## VCU2ICU排序
Msg Name 报文名称 | Msg Type 报文类型 | Msg ID 报文标识符 | Msg Send Type 报文发送类型 | Msg Cycle Time (ms) 报文周期时间 | Msg Length (Byte) 报文长度 | Signal Name 信号名称 | Signal Description 信号描述 | Byte Order 排列格式 | Start Byte 起始字节 | Start Bit 起始位 | Signal Send Type 信号发送类型 | Bit Length (Bit) 信号长度 | Date Type 数据类型 | Resolution 精度 | Offset 偏移量 | Signal Min. Value (phys) 物理最小值 | Signal Max. Value(phys) 物理最大值 | Signal Min. Value (Hex) 总线最小值 | Signal Max. Value(Hex) 总线最大值 | Initial Value(Hex) 初始值 | Invalid Value(Hex) 无效值 | Inactive Value(Hex) 非使能值 | Unit 单位 | Signal Value Description 信号值描述 | Msg Cycle Time Fast(ms) 报文发送的快速周期(ms) | Msg Nr. Of Reption 报文快速发送的次数 | Msg Delay Time(ms) 报文延时时间(ms) | VCU | BMS | OBC | BRS | TMS | ICU | Source Row | Sorted Index
VCU2ICUInfor1 | Normal | 0x180128D0 | Cycle | 100 | 8 | [22 empty] | S |  |  |  |  | R | 72
[6 empty] | VCU_BattSOC_pct | 电池SOC | Intel | 2 | 16 | Cycle | 8 | Unsigned | 1 | 0 | 0 | 100 | 0x0 | 0xFF | 0 | [13 empty] | 81 | 1
[6 empty] | VCU_BattTempHi_b | 动力电池过温 | Intel | 4 | 32 | Cycle | 1 | Unsigned | 1 | 0 | 0 | 1 | 0x0 | 0x1 | 0 | [13 empty] | 83 | 2
[6 empty] | VCU_BrakeFlt_b | 制动故障 | Intel | 4 | 39 | Cycle | 1 | Unsigned | 1 | 0 | 0 | 1 | 0x0 | 0x1 | 0 | [13 empty] | 90 | 3
[6 empty] | VCU_CoolFanWrkIdc_b | 散热风扇工作指示 | Intel | 5 | 44 | Cycle | 1 | Unsigned | 1 | 0 | 0 | 1 | 0x0 | 0x1 | 0 | [13 empty] | 92 | 4
[6 empty] | VCU_CoolSysFanPWM | 散热风扇控制PWM | Intel | 7 | 56 | Cycle | 8 | Unsigned | 1 | 0 | 0 | 100 | 0x0 | 0xFF | 0 | [13 empty] | 97 | 5
[6 empty] | VCU_CoolSysFltIdc_b | 散热系统故障指示 | Intel | 5 | 43 | Cycle | 1 | Unsigned | 1 | 0 | 0 | 1 | 0x0 | 0x1 | 0 | [13 empty] | 91 | 6
[6 empty] | VCU_EmrPumpSt_enum | 紧急泵送状态 | Intel | 0 | 5 | Cycle | 1 | Unsigned | 1 | 0 | 0 | 1 | 0x0 | 0x1 | 0 | [13 empty] | 77 | 7
[6 empty] | VCU_FltSt_enum | 底盘故障状态 | Intel | 0 | 6 | Cycle | 1 | Unsigned | 1 | 0 | 0 | 1 | 0x0 | 0x1 | 0 | [13 empty] | 78 | 8
[6 empty] | VCU_GearSt_enum | 档位状态 | Intel | 3 | 24 | Cycle | 8 | Unsigned | 1 | 0 | 0 | 5 | 0x0 | 0xFF | 0 | [13 empty] | 82 | 9
[6 empty] | VCU_HeadLight_b | 前照灯 | Intel | 5 | 46 | Cycle | 1 | Unsigned | 1 | 0 | 0 | 1 | 0x0 | 0x1 | 0 | [13 empty] | 94 | 10
[6 empty] | VCU_HydSysFlt_b | 液压系统故障 | Intel | 4 | 33 | Cycle | 1 | Unsigned | 1 | 0 | 0 | 1 | 0x0 | 0x1 | 0 | [13 empty] | 84 | 11
[6 empty] | VCU_LShift_b | 左转向 | Intel | 0 | 3 | Cycle | 1 | Unsigned | 1 | 0 | 0 | 1 | 0x0 | 0x1 | 0 | [13 empty] | 76 | 12
[6 empty] | VCU_MCUTempHiFlt_b | 电控过温报警 | Intel | 4 | 35 | Cycle | 1 | Unsigned | 1 | 0 | 0 | 1 | 0x0 | 0x1 | 0 | [13 empty] | 86 | 13
[6 empty] | VCU_MtTempHiFlt_b | 电机过温报警 | Intel | 4 | 36 | Cycle | 1 | Unsigned | 1 | 0 | 0 | 1 | 0x0 | 0x1 | 0 | [13 empty] | 87 | 14
[6 empty] | VCU_Pst_b | 驻车制动 | Intel | 0 | 0 | Cycle | 1 | Unsigned | 1 | 0 | 0 | 1 | 0x0 | 0x1 | 0 | [13 empty] | 73 | 15
[6 empty] | VCU_RearLight_b | 后照灯 | Intel | 5 | 45 | Cycle | 1 | Unsigned | 1 | 0 | 0 | 1 | 0x0 | 0x1 | 0 | [13 empty] | 93 | 16
[6 empty] | VCU_RShift_b | 右转向 | Intel | 0 | 2 | Cycle | 1 | Unsigned | 1 | 0 | 0 | 1 | 0x0 | 0x1 | 0 | [13 empty] | 75 | 17
[6 empty] | VCU_SOCLoFlt_b | SOC低报警 | Intel | 0 | 1 | Cycle | 1 | Unsigned | 1 | 0 | 0 | 1 | 0x0 | 0x1 | 0 | [13 empty] | 74 | 18
[6 empty] | VCU_SysWorkStCode_num | VCU运行状态码 | Intel | 6 | 48 | Cycle | 8 | Unsigned | 1 | 0 | 0 | 255 | 0x0 | 0xFF | 0 | [13 empty] | 96 | 19
[6 empty] | VCU_TopWrkSt_b | 上装工作状态 | Intel | 4 | 38 | Cycle | 1 | Unsigned | 1 | 0 | 0 | 1 | 0x0 | 0x1 | 0 | [13 empty] | 89 | 20
[6 empty] | VCU_VehACharge_b | 整机慢充 | Intel | 4 | 34 | Cycle | 1 | Unsigned | 1 | 0 | 0 | 1 | 0x0 | 0x1 | 0 | [13 empty] | 85 | 21
[6 empty] | VCU_VehDCharge_b | 整机快充 | Intel | 4 | 37 | Cycle | 1 | Unsigned | 1 | 0 | 0 | 1 | 0x0 | 0x1 | 0 | [13 empty] | 88 | 22
[6 empty] | VCU_VehSpd_kmh | 车辆速度 | Intel | 1 | 8 | Cycle | 8 | Unsigned | 1 | 0 | 0 | 255 | 0x0 | 0xFF | 0 | [13 empty] | 80 | 23
[6 empty] | VCU_WatPumpOpenSt_b | 水泵开启状态 | Intel | 5 | 47 | Cycle | 1 | Unsigned | 1 | 0 | 0 | 1 | 0x0 | 0x1 | 0 | [13 empty] | 95 | 24
[6 empty] | VCU_WrkSt_enum | 底盘运行状态 | Intel | 0 | 7 | Cycle | 1 | Unsigned | 1 | 0 | 0 | 1 | 0x0 | 0x1 | 0 | [13 empty] | 79 | 25
VCU2ICUInfor2 | Normal | 0x180228D0 | Cycle | 200 | 8 | [22 empty] | S |  |  |  |  | R | 99
[6 empty] | VCU_AccPedSt_pct | 油门踏板状态 | Intel | 3 | 24 | Cycle | 8 | Unsigned | 1 | 0 | 0 | 100 | 0x0 | 0xFF | 0 | [13 empty] | 102 | 1
[6 empty] | VCU_BattBusCurr_A | 电池母线电流 | Intel | 1 | 8 | Cycle | 16 | Signed | 0.1 | -1000 | -1000 | -1000 | 0x0 | 0xFFFF | 0 | [13 empty] | 101 | 2
[6 empty] | VCU_BrakePedSt_pct | 制动踏板状态 | Intel | 4 | 32 | Cycle | 8 | Unsigned | 1 | 0 | 0 | 100 | 0x0 | 0xFF | 0 | [13 empty] | 103 | 3
[6 empty] | VCU_SwVersion_num | VCU版本信息 | Intel | 0 | 0 | Cycle | 8 | Unsigned | 0.1 | 0 | 0 | 255 | 0x0 | 0xFF | 0 | [13 empty] | 100 | 4
[6 empty] | VCU_WrkTimeAll_h | 运行总时间（h） | Intel | 5 | 40 | Cycle | 16 | Unsigned | 1 | 0 | 0 | 65535 | 0x0 | 0xFFFF | 0 | [13 empty] | 104 | 5
[6 empty] | VCU_WrkTimeAll_min | 运行总时间（min） | Intel | 7 | 56 | Cycle | 8 | Unsigned | 1 | 0 | 0 | 255 | 0x0 | 0xFF | 0 | [13 empty] | 105 | 6
VCU2ICUInfor3 | Normal | 0x180328D0 | Cycle | 100 | 8 | [22 empty] | S |  |  |  |  | R | 107
[6 empty] | VCU_BattBusVolt_V | 电池母线电压 | Intel | 6 | 48 | Cycle | 16 | Unsigned | 0.1 | 0 | 0 | 6553.5 | 0x0 | 0xFFFF | 0 | [13 empty] | 114 | 1
[6 empty] | VCU_EVFltCode1_num | 整车当前故障代码1 | Intel | 3 | 24 | Cycle | 8 | Unsigned | 1 | 0 | 0 | 255 | 0x0 | 0xFF | 0 | [13 empty] | 111 | 2
[6 empty] | VCU_EVFltCode2_num | 整车当前故障代码2 | Intel | 4 | 32 | Cycle | 8 | Unsigned | 1 | 0 | 0 | 255 | 0x0 | 0xFF | 0 | [13 empty] | 112 | 3
[6 empty] | VCU_EVFltLvlMax_num | 整车当前最高故障等级 | Intel | 5 | 40 | Cycle | 8 | Unsigned | 1 | 0 | 0 | 3 | 0x0 | 0xFF | 0 | [13 empty] | 113 | 4
[6 empty] | VCU_HistFltCode1_num | 历史故障代码1 | Intel | 0 | 0 | Cycle | 8 | Unsigned | 1 | 0 | 0 | 255 | 0x0 | 0xFF | 0 | [13 empty] | 108 | 5
[6 empty] | VCU_HistFltCode2_num | 历史故障代码2 | Intel | 1 | 8 | Cycle | 8 | Unsigned | 1 | 0 | 0 | 255 | 0x0 | 0xFF | 0 | [13 empty] | 109 | 6
[6 empty] | VCU_HistFltCode3_num | 历史故障代码3 | Intel | 2 | 16 | Cycle | 8 | Unsigned | 1 | 0 | 0 | 255 | 0x0 | 0xFF | 0 | [13 empty] | 110 | 7
VCU2ICUInfor4 | Normal | 0x181128D0 | Cycle | 100 | 8 | [22 empty] | S |  |  |  |  | R | 116
[6 empty] | VCU_BattTempMax_deg | 电池最高温度 | Intel | 6 | 48 | Cycle | 8 | Signed | 1 | -40 | -40 | 215 | 0x0 | 0xFF | 0 | [13 empty] | 123 | 1
[6 empty] | VCU_BattTempMin_deg | 电池最低温度 | Intel | 5 | 40 | Cycle | 8 | Signed | 1 | -40 | -40 | 215 | 0x0 | 0xFF | 0 | [13 empty] | 122 | 2
[6 empty] | VCU_CoolWaterTemp_deg | 散热水温度 | Intel | 2 | 16 | Cycle | 8 | Signed | 1 | -40 | -40 | 215 | 0x0 | 0xFF | 0 | [13 empty] | 119 | 3
[6 empty] | VCU_DrvMtCtlUnitTemp_deg | 驱动电机控制器温度 | Intel | 4 | 32 | Cycle | 8 | Signed | 1 | -40 | -40 | 215 | 0x0 | 0xFF | 0 | [13 empty] | 121 | 4
[6 empty] | VCU_DrvMtTemp_deg | 驱动电机温度 | Intel | 3 | 24 | Cycle | 8 | Signed | 1 | -40 | -40 | 215 | 0x0 | 0xFF | 0 | [13 empty] | 120 | 5
[6 empty] | VCU_OilMtCtlUnitTemp_deg | 油泵电机控制器温度 | Intel | 1 | 8 | Cycle | 8 | Signed | 1 | -40 | -40 | 215 | 0x0 | 0xFF | 0 | [13 empty] | 118 | 6
[6 empty] | VCU_OilMtTemp_deg | 油泵电机温度 | Intel | 0 | 0 | Cycle | 8 | Signed | 1 | -40 | -40 | 215 | 0x0 | 0xFF | 0 | [13 empty] | 117 | 7
[6 empty] | VCU_RemindInfor_num | 提示信息 | Intel | 7 | 56 | Cycle | 8 | Unsigned | 1 | 0 | 0 | 0 | 0x0 | 0xFF | 0 | [13 empty] | 124 | 8
VCU2ICUInfor5 | Normal | 0x181228D0 | Cycle | 100 | 8 | [22 empty] | S |  |  |  |  | R | 126
[6 empty] | VCU_DrvMCUBusCurr_A | 驱动电机控制器母线电流 | Intel | 6 | 48 | Cycle | 16 | Signed | 1 | -1000 | -1000 | 35535 | 0x0 | 0xFFFF | 0 | [13 empty] | 130 | 1
[6 empty] | VCU_DrvMCUBusVolt_V | 驱动电机控制器母线电压 | Intel | 4 | 32 | Cycle | 16 | Unsigned | 1 | 0 | 0 | 65535 | 0x0 | 0xFFFF | 0 | [13 empty] | 129 | 2
[6 empty] | VCU_DrvMtSpd_rpm | 驱动电机转速 | Intel | 0 | 0 | Cycle | 16 | Signed | 1 | -30000 | -30000 | 35535 | 0x0 | 0xFFFF | 0 | [13 empty] | 127 | 3
[6 empty] | VCU_DrvMtTrq_Nm | 驱动电机转矩 | Intel | 2 | 16 | Cycle | 16 | Unsigned | 1 | 0 | 0 | 65535 | 0x0 | 0xFFFF | 0 | [13 empty] | 128 | 4
VCU2ICUInfor6 | Normal | 0x181328D0 | Cycle | 100 | 8 | [22 empty] | S |  |  |  |  | R | 132
[6 empty] | VCU_OilMCUBusCurr_A | 油泵电机控制器母线电流 | Intel | 6 | 48 | Cycle | 16 | Signed | 1 | -1000 | -1000 | 35535 | 0x0 | 0xFFFF | 0 | [13 empty] | 136 | 1
[6 empty] | VCU_OilMCUBusVolt_V | 油泵电机控制器母线电压 | Intel | 4 | 32 | Cycle | 16 | Unsigned | 1 | 0 | 0 | 65535 | 0x0 | 0xFFFF | 0 | [13 empty] | 135 | 2
[6 empty] | VCU_OilMtSpd_rpm | 油泵电机转速 | Intel | 0 | 0 | Cycle | 16 | Unsigned | 1 | 0 | 0 | 65535 | 0x0 | 0xFFFF | 0 | [13 empty] | 133 | 3
[6 empty] | VCU_OilMtTrq_Nm | 油泵电机转矩 | Intel | 2 | 16 | Cycle | 16 | Unsigned | 1 | 0 | 0 | 65535 | 0x0 | 0xFFFF | 0 | [13 empty] | 134 | 4
VCU2ICUInfor7 | Normal | 0x181428D0 | Cycle | 100 | 8 | [22 empty] | S |  |  |  |  | R | 138
[6 empty] | VCU_DisChargePwr_kw | 电池放电功率 | Intel | 0 | 0 | Cycle | 16 | Unsigned | 0.1 | 0 | 0 | 10000 | 0x0 | 0xFFFF | 0 | [13 empty] | 139 | 1
[6 empty] | VCU_RangeRemain_km | 剩余续航里程 | Intel | 6 | 48 | Cycle | 16 | Unsigned | 1 | 0 | 0 | 65535 | 0x0 | 0xFFFF | 0 | [13 empty] | 142 | 2
[6 empty] | VCU_RegenPwr_kw | 能量回收功率 | Intel | 2 | 16 | Cycle | 16 | Unsigned | 0.1 | 0 | 0 | 10000 | 0x0 | 0xFFFF | 0 | [13 empty] | 140 | 3
[6 empty] | VCU_RunAllMile_km | 行驶总里程 | Intel | 4 | 32 | Cycle | 16 | Unsigned | 1 | 0 | 0 | 65535 | 0x0 | 0xFFFF | 0 | [13 empty] | 141 | 4

## 报文汇总
Msg Name | Msg ID | Cycle(ms) | Signal Count | First Signal | Last Signal
VCU2ICUInfor1 | 0x180128D0 | 100 | 25 | VCU_BattSOC_pct | VCU_WrkSt_enum
VCU2ICUInfor2 | 0x180228D0 | 200 | 6 | VCU_AccPedSt_pct | VCU_WrkTimeAll_min
VCU2ICUInfor3 | 0x180328D0 | 100 | 7 | VCU_BattBusVolt_V | VCU_HistFltCode3_num
VCU2ICUInfor4 | 0x181128D0 | 100 | 8 | VCU_BattTempMax_deg | VCU_RemindInfor_num
VCU2ICUInfor5 | 0x181228D0 | 100 | 4 | VCU_DrvMCUBusCurr_A | VCU_DrvMtTrq_Nm
VCU2ICUInfor6 | 0x181328D0 | 100 | 4 | VCU_OilMCUBusCurr_A | VCU_OilMtTrq_Nm
VCU2ICUInfor7 | 0x181428D0 | 100 | 4 | VCU_DisChargePwr_kw | VCU_RunAllMile_km