## 封面
ZT SPV Communication Matrix 通信矩阵

## 修订历史
Revision Management 版本管理
Revision 版本 | Date 日期 | Author 作者 | Reviewed by 审核 | Approved by 批准 | Changes Comments 修改说明
1 | 2026-04-21 |  |  |  | 初版
1.1 | 2026-09-17 |  |  |  | 节点与报文梳理

## 图例
Legend - CAN 参数说明 - CAN
Property 属性 | Description 描述 | Remarks 备注
Msg Name 报文名称 | Message name 报文名称 | eg.BCM_ALS - BCM transfers messages of ALS ( from PCAN to BCAN); 举例：BCM_ALS为节点BCM转发ALS发送的报文（从PCAN转发到BCAN）
Msg Type 报文类型 | Msg Type: Normal, NM, Diag 报文类型：常规应用报文，网络管理报文，诊断报文 | Normal: Normal Communication message NM：Network Mangment message Diag: Diagnostic message
Msg ID 报文标识符 | Message identifier 报文标识符
Msg Send Type 报文发送类型 | Send type for the message. 报文的发送类型 Send type:"Cycle", "Event", "IfActive", "CE" and "CA" 发送类型："Cycle", "Event", "IfActive", "CE" and "CA" | “ CE - Cycle and Event ” , " CA - Cycle if Active "
Msg Cycle Time (ms) 报文周期时间 | Cycle time of the message if it should be sent cyclically 报文发送周期时间（仅对周期性发送报文） | Unit: ms 单位：毫秒
Msg Length (Byte) 报文长度 | Byte length of the message 报文的字节长度
Signal Name 信号名称 | Signal Name 信号名称
Signal Description 信号描述 | Comment for the signal 信号描述
Byte Order 排列格式 | Description the byte order, intel or mortoral 描述了字节排布顺序 | Intel Motorola LSB Motorola MSB
Start Byte 起始字节
Start Bit 起始位
Signal Send Type 信号发送类型 | Send type for the signal 信号的发送类型 | Cycle OnWrite OnWriteWithRepetition OnChange OnChangeWithRepetition IfActive IfActiveWithRepetition.
Bit Length (Bit) 信号长度 | Bit length of the signal 信号的位长度
Date Type 数据类型 | Date type of the signal 信号的数据类型 Date type: Unsigned, Signed 数据类型：Unsigned, Signed
Resolution 精度 | Resolution value is to calculate the physical value of the signal. 十六进制值的比例因子是为了计算信号的物理值。 | The signal's conversion formula (Rasolution, Offset) is used to transform the hex value to a physical value or in the reverse direction. [Physical value] = ( [Hex value] * [Resolution] ) + [Offset] 使用信号的转换公式用来作为十六进制和物理值之间的相互转换。 [物理值] = ( [十六进制值] * [精度] ) + [偏移量]
Offset 偏移量 | Offset value is to calculate the physical value of the signal. 偏移量用来计算信号的物理值。
Signal Min. Value (phys) 物理最小值 | Physical minimum value of the signal in physical value 信号的物理最小值 | The "physical value" of a signal is the value of the physical quantity (e.g. speed, rpm, temperature, etc.) that represents the signal. 信号的物理值即这个信号所代表的物理量（例如：速度、转速、温度等）。
Signal Max. Value(phys) 物理最大值 | Physical maximum value of the signal in physical value 信号的物理最大值
Signal Min. Value (Hex) 总线最小值 | minimum value of the signal in Hex value 信号的总线最小值
Signal Max. Value(Hex) 总线值最大值 | maximum value of the signal in Hex value 信号的总线最大值
Initial Value(Hex) 初始值 | If no valid signal is available after network startup, the predefined value (refer to the functional requirement) shall be sent. The valid value shall be available within this time from the startup. 如果在网络启动后没有可用的有效信号，预定义的值将被发送（取决于功能需求）。有效值必须在启动后此时间内可用。 | If this value is 0, always valid signal value will be sent in the normal operating condition. 如果此值为0，正常操作状态下只能发送有效值。
Invalid Value(Hex) 无效值 | Invalid value in hex value 十六进制表示的无效值
Inactive Value(Hex) 非使能值 | Inactive value in hex value if the message sent type is ifActive and PA 十六进制表述的非使能值,仅用于使能型及周期使能型报文
Unit 单位 | Unit of the signal physical value 信号物理值的单位
Signal Value Description 信号值描述 | Hex-physics representation of the signal value 信号十六进制值所代表的物理值
Msg Cycle Time Fast(ms) 报文发送的快速周期(ms) | The fast cycle time of message if the Msg Send Type of message is not "Cycle" 当报文发送类型不为周期型时，报文发送的快速周期。
Msg Nr. Of Reption 报文快速发送的次数 | The reption number of message if the Msg Send Type of message is not "Cycle" 当报文发送类型不为周期型时，报文快速发送的次数。
Msg Delay Time(ms) 报文延时时间(ms) | The min time between the same ID message if the Msg Send Type of message is not "Cycle" 当报文发送类型不为周期型时，相同ID报文之间的最小间隔。

## 整车CAN矩阵
Msg Name 报文名称 | Msg Type 报文类型 | Msg ID 报文标识符 | Msg Send Type 报文发送类型 | Msg Cycle Time (ms) 报文周期时间 | Msg Length (Byte) 报文长度 | Signal Name 信号名称 | Signal Description 信号描述 | Byte Order 排列格式 | Start Byte 起始字节 | Start Bit 起始位 | Signal Send Type 信号发送类型 | Bit Length (Bit) 信号长度 | Date Type 数据类型 | Resolution 精度 | Offset 偏移量 | Signal Min. Value (phys) 物理最小值 | Signal Max. Value(phys) 物理最大值 | Signal Min. Value (Hex) 总线最小值 | Signal Max. Value(Hex) 总线最大值 | Initial Value(Hex) 初始值 | Invalid Value(Hex) 无效值 | Inactive Value(Hex) 非使能值 | Unit 单位 | Signal Value Description 信号值描述 | Msg Cycle Time Fast(ms) 报文发送的快速周期(ms) | Msg Nr. Of Reption 报文快速发送的次数 | Msg Delay Time(ms) 报文延时时间(ms) | VCU | BMS | OBC | BRS | TMS | ICU
VCU发送的信号
VCU_BMS | Normal | 0x160 | Cycle | 100 | 8 | [22 empty] | S | R
[6 empty] | VCU_PowerOnReq | VCU高压上电命令 | Motorola LSB | 0 | 0 | Cycle | 1 | Unsigned | 1 | 0 | 0 | 1 | 0x0 | 0x1 | 0 |  |  |  | 0：请求下高压； 1：请求上高压；
[6 empty] | VCU_UrgencyCutOffPowerReq | VCU紧急下电命令 | Motorola LSB | 0 | 1 | Cycle | 1 | Unsigned | 1 | 0 | 0 | 1 | 0x0 | 0x1 | 0 |  |  |  | 0：未请求； 1：请求下高压；
BMS发送的信号
BMS_Information 1 | Normal | 0x1E1 | Cycle | 100 | 8 | [22 empty] | R | S
[6 empty] | Vol_Bat | 电池组总电压 | Motorola LSB | 1 | 8 | Cycle | 16 | Unsigned | 0.1 | 0 | 0 | 800 | 0x0 | 0xFFFF | 0 |  |  | V
[6 empty] | Cur_Bat | 电池组总电流 | Motorola LSB | 3 | 24 | Cycle | 16 | Unsigned | 0.1 | -1000 | -1000 | 1000 | 0x0 | 0xFFFF | 0 |  |  | A
该信号仅发给VCU作为参考 | [5 empty] | SOC | SOC | Motorola LSB | 5 | 40 | Cycle | 16 | Unsigned | 0.1% | 0 | 0 | 100% | 0x0 | 0xFFFF | 0
该信号仅发给ICM显示 | [5 empty] | Display SOC | SOC仪表显示 | Motorola LSB | 7 | 56 | Cycle | 16 | Unsigned | 0.1% | 0 | 0 | 100% | 0x0 | 0xFFFF | 0 |  |  |  | 总线数据≤0x32(50h)时，BMS一律处理为0（电量≤5%时，显示为0）
BMS_Information 2 | Normal | 0x1E4 | Cycle | 100 | 8 | [22 empty] | R | S
[6 empty] | BMS_ChargeMode | BMS当前充电模式 | Motorola LSB | 0 | 4 | Cycle | 2 | Unsigned | 1 | 0 | 0 | 3 | 0x0 | 0x3 | 0 |  |  |  | 0：未充电 1：直流模式 2：交流模式 3：保留
[6 empty] | BMS_ChargeStatus | BMS当前充电状态 | Motorola LSB | 0 | 6 | Cycle | 2 | Unsigned | 1 | 0 | 0 | 3 | 0x0 | 0x3 | 0 |  |  |  | 0：未充电 1：充电中 2：充电完成 3：保留
[6 empty] | BMS_PrechargeStatus | BMS预充状态 | Motorola LSB | 1 | 8 | Cycle | 2 | Unsigned | 1 | 0 | 0 | 3 | 0x0 | 0x3 | 0 |  |  |  | 0：未预充 1：预充中 2：预充完成 3：预充失败
[6 empty] | BMS_SelfCheckStatus | BMS自检状态 | Motorola LSB | 1 | 10 | Cycle | 2 | Unsigned | 1 | 0 | 0 | 3 | 0x0 | 0x3 | 0 |  |  |  | 0：自检中 1：自检完成 2：自检失败 3：保留
[6 empty] | BMS_BalanceStatus | BMS均衡状态 | Motorola LSB | 1 | 12 | Cycle | 1 | Unsigned | 1 | 0 | 0 | 1 | 0x0 | 0x1 |  |  |  |  | 0：未均衡 1：均衡中
[6 empty] | BMS_HeatingStatus | BMS加热状态 | Motorola LSB | 1 | 13 | Cycle | 1 | Unsigned | 1 | 0 | 0 | 1 | 0x0 | 0x1 |  |  |  |  | 0：未加热 1：加热中
[6 empty] | BMS_RefrigerationStatus | BMS制冷状态 | Motorola LSB | 1 | 14 | Cycle | 1 | Unsigned | 1 | 0 | 0 | 1 | 0x0 | 0x1 |  |  |  |  | 0：未制冷 1：制冷中
[6 empty] | HighVoltLoopLockStatus | 高压互锁状态 | Motorola LSB | 1 | 15 | Cycle | 1 | Unsigned | 1 | 0 | 0 | 1 | 0x0 | 0x1 |  |  |  |  | 0：未互锁 1：互锁中
[6 empty] | PositiveInsulationResistance | 正极绝缘阻值 | Motorola LSB | 3 | 24 | Cycle | 16 | Unsigned | 1 | 0 | 0 | 60 | 0x0 | 0xFFFF |  |  |  | kohm
[6 empty] | NegativeInsulationResistance | 负极绝缘阻值 | Motorola LSB | 5 | 40 | Cycle | 16 | Unsigned | 1 | 0 | 0 | 60 | 0x0 | 0xFFFF |  |  |  | kohm
[6 empty] | BMS_AlarmLevel | BMS最高报警等级 | Motorola LSB | 6 | 48 | Cycle | 8 | Unsigned | 1 | 0 | 0 | 15 | 0x0 | 0xF | 0x0 |  |  |  | 0x00:无故障 0x01:1级故障，不影响车辆正常行驶 0x02:2级故障，影像车辆性能，需要驾驶员限制行驶 0x03:3级故障，应立即停车处理或请求救援 0x04:4级故障，最高级别，应立即停车处理或请求救援 0xFE:异常 0xFF:无效
[6 empty] | BMS_ReadySt | BMS上电Ready信号 | Motorola LSB | 7 | 56 | Cycle | 2 | Unsigned | 1 | 0 | 0 | 3 | 0x0 | 0x3 | 0 |  |  |  | 0：Not Ready 1：Ready 2：Error 3：Reserve
[6 empty] | BmsMode | BMS主从模式 | Motorola LSB | 7 | 58 | Cycle | 1 | Unsigned | 1 | 0 | 0 | 1 | 0x0 | 0x1 |  |  |  |  | 0：一体机模式 1：主从模式
BMSWarning Status | Normal | 0x1F5 | Cycle | 100 | 8 | [22 empty] | R | S
[6 empty] | Alarm_Code | 报警码 | Motorola LSB | 0 | 0 | Cycle | 8 | Unsigned | 1 | 0 | 0 | 254 | 0 | 254 | 255 |  |  |  | 见故障码定义
[6 empty] | Alarm_Level | 报警等级 | Motorola LSB | 1 | 8 | Cycle | 8 | Unsigned | 1 | 0 | 0 | 255 | 0x0 | 0xFF | 0x0 |  |  |  | 0x00:无故障 0x01:1级故障 0x02:2级故障 0x03:3级故障 0x04:4级故障 0xFE:异常 0xFF:无效
BMS Power Control | Normal | 0x1F3 | Cycle | 100 | 8 | [22 empty] | R | S
[6 empty] | Power_DischargePeak | 峰值放电电流 | Motorola LSB | 1 | 8 | Cycle | 16 | Unsigned | 0.1 | 0 | 0 | 1000 | 0x0 | 0xFFFF |  |  |  | A
[6 empty] | Power_DischargeContinue | 持续放电电流 | Motorola LSB | 3 | 24 | Cycle | 16 | Unsigned | 0.1 | 0 | 0 | 1000 | 0x0 | 0xFFFF |  |  |  | A
[6 empty] | Power_ChargePeak | 峰值充电电流 | Motorola LSB | 5 | 40 | Cycle | 16 | Unsigned | 0.1 | 0 | 0 | 1000 | 0x0 | 0xFFFF |  |  |  | A
[6 empty] | Power_ChargeContinue | 持续充电电流 | Motorola LSB | 7 | 56 | Cycle | 16 | Unsigned | 0.1 | 0 | 0 | 1000 | 0x0 | 0xFFFF |  |  |  | A
BMS Power Infor | Normal | 0x211 | Cycle | 500 | 8 | [22 empty] | R | S
[6 empty] | BMS_InsulationResistance | 绝缘电阻 | Motorola LSB | 1 | 8 | Cycle | 16 | Unsigned | 1 | 0 | 0 | 60 000 | 0x0 | 0xFFFF |  |  |  | kΩ
[6 empty] | BMS_RemainingChargingTime | 剩余充电时间 | Motorola LSB | 3 | 24 | Cycle | 16 | Unsigned | 1 | 0 | 0 | 1800 | 0x0 | 0xFFFF |  |  |  | min
[6 empty] | BMS_BatteryPower | 电池功率,正功率表示对电池充电，负功率表示电池放电。 | Motorola LSB | 5 | 40 | Cycle | 16 | Unsigned | 0.01 | -100 | -100 | 100 | 0x0 | 0x4E20 | 0x0 |  |  | kw
BMS_Relay Status1 | Normal | 0x351 | Cycle | 100 | 8 | [22 empty] | R | S
[6 empty] | Relay_PositiveStatus | 主正继电器状态 | Motorola LSB | 0 | 0 | Cycle | 1 | Unsigned | 1 | 0 | 0 | 1 | 0x0 | 0x1 | 0 |  |  |  | 0：断开 1：闭合
[6 empty] | Relay_NegativeStatus | 主负继电器状态 | Motorola LSB | 0 | 1 | Cycle | 1 | Unsigned | 1 | 0 | 0 | 1 | 0x0 | 0x1 | 0 |  |  |  | 0：断开 1：闭合
[6 empty] | Relay_PrechargeStatus | 预充继电器状态 | Motorola LSB | 0 | 2 | Cycle | 1 | Unsigned | 1 | 0 | 0 | 1 | 0x0 | 0x1 | 0 |  |  |  | 0：断开 1：闭合
[6 empty] | Relay_DischargeStatus | 放电继电器状态 | Motorola LSB | 0 | 3 | Cycle | 1 | Unsigned | 1 | 0 | 0 | 1 | 0x0 | 0x1 | 0 |  |  |  | 0：断开 1：闭合
[6 empty] | Relay_ACChargeStatus | 慢充继电器状态 | Motorola LSB | 0 | 4 | Cycle | 1 | Unsigned | 1 | 0 | 0 | 1 | 0x0 | 0x1 | 0 |  |  |  | 0：断开 1：闭合
[6 empty] | Relay_DCChargeStatus | 快充继电器状态 | Motorola LSB | 0 | 5 | Cycle | 1 | Unsigned | 1 | 0 | 0 | 1 | 0x0 | 0x1 | 0 |  |  |  | 0：断开 1：闭合
[6 empty] | Relay_HeatingStatus | 加热继电器状态 | Motorola LSB | 0 | 6 | Cycle | 1 | Unsigned | 1 | 0 | 0 | 1 | 0x0 | 0x1 | 0 |  |  |  | 0：断开 1：闭合
[6 empty] | Relay_RefrigerationStatus | 制冷继电器状态 | Motorola LSB | 0 | 7 | Cycle | 1 | Unsigned | 1 | 0 | 0 | 1 | 0x0 | 0x1 | 0 |  |  |  | 0：断开 1：闭合
[6 empty] | Relay_PositiveFaultStatus | 主正继电器故障状态 | Motorola LSB | 1 | 8 | Cycle | 2 | Unsigned | 1 | 0 | 0 | 1 | 0x0 | 0x3 | 0 |  |  |  | 0：正常 1：粘连故障 2：开路故障 3：驱动电路故障
[6 empty] | Relay_NegativeFaultStatus | 主负继电器故障状态 | Motorola LSB | 1 | 10 | Cycle | 2 | Unsigned | 1 | 0 | 0 | 3 | 0x0 | 0x3 | 0 |  |  |  | 0：正常 1：粘连故障 2：开路故障 3：驱动电路故障
[6 empty] | Relay_PrechargeFaultStatus | 预充继电器故障状态 | Motorola LSB | 1 | 12 | Cycle | 2 | Unsigned | 1 | 0 | 0 | 3 | 0x0 | 0x3 | 0 |  |  |  | 0：正常 1：粘连故障 2：开路故障 3：驱动电路故障
[6 empty] | Relay_DischargeFaultStatus | 放电继电器故障状态 | Motorola LSB | 1 | 14 | Cycle | 2 | Unsigned | 1 | 0 | 0 | 3 | 0x0 | 0x3 | 0 |  |  |  | 0：正常 1：粘连故障 2：开路故障 3：驱动电路故障
[6 empty] | Relay_ACChargeFaultStatus | 慢充继电器故障状态 | Motorola LSB | 2 | 16 | Cycle | 2 | Unsigned | 1 | 0 | 0 | 3 | 0x0 | 0x3 | 0 |  |  |  | 0：正常 1：粘连故障 2：开路故障 3：驱动电路故障
[6 empty] | Relay_DCChargeFaultStatus | 快充继电器故障状态 | Motorola LSB | 2 | 18 | Cycle | 2 | Unsigned | 1 | 0 | 0 | 3 | 0x0 | 0x3 | 0 |  |  |  | 0：正常 1：粘连故障 2：开路故障 3：驱动电路故障
[6 empty] | Relay_HeatingFaultStatus | 加热继电器故障状态 | Motorola LSB | 2 | 20 | Cycle | 2 | Unsigned | 1 | 0 | 0 | 3 | 0x0 | 0x3 | 0 |  |  |  | 0：正常 1：粘连故障 2：开路故障 3：驱动电路故障
[6 empty] | Relay_RefrigerationFaultStatus | 制冷继电器故障状态 | Motorola LSB | 2 | 22 | Cycle | 2 | Unsigned | 1 | 0 | 0 | 3 | 0x0 | 0x3 | 0 |  |  |  | 0：正常 1：粘连故障 2：开路故障 3：驱动电路故障
BMS Statistic_Cell Voltage Infor | Normal | 0x352 | Cycle | 200 | 8 | [22 empty] | R | S
[6 empty] | Statistic_CellHVMax | 电池最高单体电压 | Motorola LSB | 1 | 8 | Cycle | 16 | Unsigned | 0.001 | 0 | 0 | 10V | 0x0 | 0xFFFF
[6 empty] | Statistic_CellHVMaxNum | 电池最高单体电压串号 | Motorola LSB | 3 | 24 | Cycle | 16 | Unsigned | 1 | 0 | 0 | 1000 | 0x0 | 0xFFFF | 0
[6 empty] | Statistic_CellLVMax | 电池最低单体电压 | Motorola LSB | 5 | 40 | Cycle | 16 | Unsigned | 0.001 | 0 | 0 | 10V | 0x0 | 0xFFFF
[6 empty] | Statistic_CellLVMaxNum | 电池最低单体电压串号 | Motorola LSB | 7 | 56 | Cycle | 16 | Unsigned | 1 | 0 | 0 | 1000 | 0x0 | 0xFFFF
BMS Statistic_Temperature of Battery | Normal | 0x353 | Cycle | 200 | 8 | [22 empty] | R | S
[6 empty] | Statistic_TemperatureHTMax | 电池最高温度 | Motorola LSB | 0 | 0 | Cycle | 8 | Unsigned | 1 | -50 | -50 | 125 | 0x0 | 0xFF | -50 |  |  | ℃
[6 empty] | Statistic_TemperatureHTMaxNum | 电池最高温度编号 | Motorola LSB | 2 | 16 | Cycle | 16 | Unsigned | 1 | 0 | 1 | 1000 | 0x0 | 0xFFFF | 0
[6 empty] | Statistic_TemperatureLTMax | 电池最低温度 | Motorola LSB | 3 | 24 | Cycle | 8 | Unsigned | 1 | -50 | -50 | 125 | 0x0 | 0xFF | -50 |  |  | ℃
[6 empty] | Statistic_TemperatureLTMaxNum | 电池最低温度编号 | Motorola LSB | 5 | 40 | Cycle | 16 | Unsigned | 1 | 0 | 1 | 1000 | 0x0 | 0xFFFF | 0
BMS Statistic_HeatingTemperature | Normal | 0x354 | Cycle | 200 | 8 | [22 empty] | R | S
[6 empty] | Statistic_HeatingTemperatureHTMax | 加热温感最高温度 | Motorola LSB | 0 | 0 | Cycle | 8 | Unsigned | 1 | -50 | -50 | 125 | 0x0 | 0xFF | -50 |  |  | ℃
[6 empty] | Statistic_HeatingTemperatureHTMaxNum | 加热温感最高温度编号 | Motorola LSB | 2 | 16 | Cycle | 16 | Unsigned | 1 | 0 | 0 | 1000 | 0x0 | 0xFFFF | 0
[6 empty] | Statistic_HeatingTemperatureLTMax | 加热温感最低温度 | Motorola LSB | 3 | 24 | Cycle | 8 | Unsigned | 1 | -50 | -50 | 125 | 0x0 | 0xFF | -50 |  |  | ℃
[6 empty] | Statistic_HeatingTemperatureLTMaxNum | 加热温感最低温度编号 | Motorola LSB | 5 | 40 | Cycle | 16 | Unsigned | 1 | 0 | 0 | 1000 | 0x0 | 0xFFFF | 0
BMS Statistic_PoleTemperature | Normal | 0x355 | Cycle | 200 | 8 | [22 empty] | R | S
[6 empty] | Statistic_PoleTemperatureHTMax | 极柱温感最高温度 | Motorola LSB | 0 | 0 | Cycle | 8 | Unsigned | 1 | -50 | -50 | 125 | 0x0 | 0xFF | -50 |  |  | ℃
[6 empty] | Statistic_PoleTemperatureHTMaxNum | 极柱温感最高温度编号 | Motorola LSB | 2 | 16 | Cycle | 16 | Unsigned | 1 | 0 | 0 | 1000 | 0x0 | 0xFFFF | 0
[6 empty] | Statistic_PoleTemperatureLTMax | 极柱温感最低温度 | Motorola LSB | 3 | 24 | Cycle | 8 | Unsigned | 1 | -50 | -50 | 125 | 0x0 | 0xFF | -50 |  |  | ℃
[6 empty] | Statistic_PoleTemperatureLTMaxNum | 极柱温感最低温度编号 | Motorola LSB | 5 | 40 | Cycle | 16 | Unsigned | 1 | 0 | 0 | 1000 | 0x0 | 0xFFFF | 0
BMS Cell Voltage Infor | Normal | 0x356 | Cycle | 1000 | 8 | [18 empty] | 实际发送周期：3s/电池串数，若周期大于1s则按1s发送 |  |  |  | R | S
[6 empty] | CellVoltage_StartNum | 起始单体电压串号 | Motorola LSB | 1 | 8 | Cycle | 16 | Unsigned | 1 | 0 | 0 | 1000 | 0x0 | 0xFFFF
[6 empty] | CellVoltage_V1 | 起始串号单体电压值 | Motorola LSB | 3 | 24 | Cycle | 16 | Unsigned | 0.001 | 0 | 0 | 10 | 0x0 | 0xFFFF |  |  |  | V
[6 empty] | CellVoltage_V2 | 起始串号+1单体电压值 | Motorola LSB | 5 | 40 | Cycle | 16 | Unsigned | 0.001 | 0 | 0 | 10 | 0x0 | 0xFFFF |  |  |  | V
[6 empty] | CellVoltage_V3 | 起始串号+2单体电压值 | Motorola LSB | 7 | 56 | Cycle | 16 | Unsigned | 0.001 | 0 | 0 | 10 | 0x0 | 0xFFFF |  |  |  | V
BMS Cell Battery Temperature | Normal | 0x357 | Cycle | 1000 | 8 | [18 empty] | 实际发送周期：3s/电池串数，若周期大于1s则按1s发送 |  |  |  | R | S
[6 empty] | CellTemperature_StartNum | 起始电池温度串号 | Motorola LSB | 1 | 8 | Cycle | 16 | Unsigned | 1 | 0 | 0 | 1000 | 0x0 | 0xFFFF | 0
[6 empty] | CellTempearture_T1 | 起始温度串号温度值 | Motorola LSB | 2 | 16 | Cycle | 8 | Unsigned | 1 | -50 | -50 | 125℃ | 0x0 | 0xFF | -50 |  |  | ℃
[6 empty] | CellTempearture_T2 | 起始温度串号+1温度值 | Motorola LSB | 3 | 24 | Cycle | 8 | Unsigned | 1 | -50 | -50 | 125℃ | 0x0 | 0xFF | -50 |  |  | ℃
[6 empty] | CellTempearture_T3 | 起始温度串号+2温度值 | Motorola LSB | 4 | 32 | Cycle | 8 | Unsigned | 1 | -50 | -50 | 125℃ | 0x0 | 0xFF | -50 |  |  | ℃
[6 empty] | CellTempearture_T4 | 起始温度串号+3温度值 | Motorola LSB | 5 | 40 | Cycle | 8 | Unsigned | 1 | -50 | -50 | 125℃ | 0x0 | 0xFF | -50 |  |  | ℃
[6 empty] | CellTempearture_T5 | 起始温度串号+4温度值 | Motorola LSB | 6 | 48 | Cycle | 8 | Unsigned | 1 | -50 | -50 | 125℃ | 0x0 | 0xFF | -50 |  |  | ℃
[6 empty] | CellTempearture_T6 | 起始温度串号+5温度值 | Motorola LSB | 7 | 56 | Cycle | 8 | Unsigned | 1 | -50 | -50 | 125℃ | 0x0 | 0xFF | -50 |  |  | ℃
BMS Cell HeatingTemperature | Normal | 0x3F3 | Cycle | 1000 | 8 | [22 empty] | R | S
[6 empty] | CellHeatingTemperature_StartNum | 起始加热温度串号 | Motorola LSB | 1 | 8 | Cycle | 16 | Unsigned | 1 | 0 | 0 | 1000 | 0x0 | 0xFFFF | 0
[6 empty] | CellHeatingTempearture_T1 | 起始温度串号温度值 | Motorola LSB | 2 | 16 | Cycle | 8 | Unsigned | 1 | -50 | -50 | 125℃ | 0x0 | 0xFF | -50 |  |  | ℃
[6 empty] | CellHeatingTempearture_T2 | 起始温度串号+1温度值 | Motorola LSB | 3 | 24 | Cycle | 8 | Unsigned | 1 | -50 | -50 | 125℃ | 0x0 | 0xFF | -50 |  |  | ℃
[6 empty] | CellHeatingTempearture_T3 | 起始温度串号+2温度值 | Motorola LSB | 4 | 32 | Cycle | 8 | Unsigned | 1 | -50 | -50 | 125℃ | 0x0 | 0xFF | -50 |  |  | ℃
[6 empty] | CellHeatingTempearture_T4 | 起始温度串号+3温度值 | Motorola LSB | 5 | 40 | Cycle | 8 | Unsigned | 1 | -50 | -50 | 125℃ | 0x0 | 0xFF | -50 |  |  | ℃
[6 empty] | CellHeatingTempearture_T5 | 起始温度串号+4温度值 | Motorola LSB | 6 | 48 | Cycle | 8 | Unsigned | 1 | -50 | -50 | 125℃ | 0x0 | 0xFF | -50 |  |  | ℃
[6 empty] | CellHeatingTempearture_T6 | 起始温度串号+5温度值 | Motorola LSB | 7 | 56 | Cycle | 8 | Unsigned | 1 | -50 | -50 | 125℃ | 0x0 | 0xFF | -50 |  |  | ℃
BMS Cell Pole Temperature | Normal | 0x3F4 | Cycle | 1000 | 8 | [22 empty] | R | S
[6 empty] | CellPoleTemperature_StartNum | 起始极柱温度串号 | Motorola LSB | 1 | 8 | Cycle | 16 | Unsigned | 1 | 0 | 0 | 1000 | 0x0 | 0xFFFF | 0
[6 empty] | CellPoleTempearture_T1 | 起始温度串号温度值 | Motorola LSB | 2 | 16 | Cycle | 8 | Unsigned | 1 | -50 | -50 | 125℃ | 0x0 | 0xFF | -50 |  |  | ℃
[6 empty] | CellPoleTempearture_T2 | 起始温度串号+1温度值 | Motorola LSB | 3 | 24 | Cycle | 8 | Unsigned | 1 | -50 | -50 | 125℃ | 0x0 | 0xFF | -50 |  |  | ℃
[6 empty] | CellPoleTempearture_T3 | 起始温度串号+2温度值 | Motorola LSB | 4 | 32 | Cycle | 8 | Unsigned | 1 | -50 | -50 | 125℃ | 0x0 | 0xFF | -50 |  |  | ℃
[6 empty] | CellPoleTempearture_T4 | 起始温度串号+3温度值 | Motorola LSB | 5 | 40 | Cycle | 8 | Unsigned | 1 | -50 | -50 | 125℃ | 0x0 | 0xFF | -50 |  |  | ℃
[6 empty] | CellPoleTempearture_T5 | 起始温度串号+4温度值 | Motorola LSB | 6 | 48 | Cycle | 8 | Unsigned | 1 | -50 | -50 | 125℃ | 0x0 | 0xFF | -50 |  |  | ℃
[6 empty] | CellPoleTempearture_T6 | 起始温度串号+5温度值 | Motorola LSB | 7 | 56 | Cycle | 8 | Unsigned | 1 | -50 | -50 | 125℃ | 0x0 | 0xFF | -50 |  |  | ℃
BMS CumuCap Infor | Normal | 0x3F5 | Cycle | 1000 | 8 | [22 empty] | R | S
[6 empty] | CumuCap_Discharge | 累计总放电 容量 | Motorola LSB | 3 | 24 | Cycle | 32 | Unsigned | 1 | 0 | 0 | 4294967295 | 0x0 | 0xFFFF FFFF |  |  |  | AH
[6 empty] | CumuCap_Charge | 累计总充电 容量 | Motorola LSB | 7 | 56 | Cycle | 32 | Unsigned | 1 | 0 | 0 | 4294967295 | 0x0 | 0xFFFF FFFF |  |  |  | AH
BMS other Information1 | Normal | 0x3F6 | Cycle | 200 | 8 | [22 empty] | R | S
[6 empty] | Statistic_AverageVoltage | 电池组平均电压 | Motorola LSB | 1 | 8 | Cycle | 16 | Unsigned | 0.001 | 0 | 0 | 10 | 0x0 | 0xFFFF
[6 empty] | Statistic_AverageTemperature | 电池组平均温度 | Motorola LSB | 2 | 16 | Cycle | 8 | Unsigned | 1 | -50 | -50 | 125 | 0x0 | 0xFF |  |  |  | ℃
[6 empty] | Statistic_DeltaVoltage | 电池组最大压差 | Motorola LSB | 4 | 32 | Cycle | 16 | Unsigned | 0.001 | 0 | 0 | 10 | 0x0 | 0xFFFF
[6 empty] | Statistic_DeltaTemperature | 电池组最大温差 | Motorola LSB | 5 | 40 | Cycle | 8 | Unsigned | 1 | -50 | -50 | 125 | 0x0 | 0xFF
[6 empty] | Statistic_ChargeTimes | 电池组充放电次数 | Motorola LSB | 7 | 56 | Cycle | 16 | Unsigned | 1 | 0 | 0 |  | 0x0 | 0xFFFF
BMS other Information2 | Normal | 0x3FF | Cycle | 1000 | 8 | [22 empty] | R | S
[6 empty] | Cell_Number | 单体电池串数 | Motorola LSB | 1 | 8 | Cycle | 16 | Unsigned | 1 | 0 | 0 | 1000 | 0x0 | 0xFFFF
[6 empty] | CellTemp_Number | 单体温感个数 | Motorola LSB | 3 | 24 | Cycle | 16 | Unsigned | 1 | 0 | 0 | 255 | 0x0 | 0xFF
[6 empty] | PoleTemp_Number | 极柱温感个数 | Motorola LSB | 5 | 40 | Cycle | 16 | Unsigned | 1 | 0 | 0 | 255 | 0x0 | 0xFF
[6 empty] | HeatTemp_Numer | 加热温感个数 | Motorola LSB | 7 | 56 | Cycle | 16 | Unsigned | 1 | 1 | 0 | 255 | 0x0 | 0xFF
BMS_Relay Status2 | Normal | 0x360 | Cycle | 100 | 8 | [22 empty] | R | S
[6 empty] | RelayNum | 继电器总数 | Motorola LSB | 0 | 0 | Cycle | 8 | Unsigned | 1 | 0 | 0 | 15 | 0x0 | 0x1 | 0
[6 empty] | NO1_RelayStatus | 1号继电器状态 | Motorola LSB | 1 | 8 | Cycle | 1 | Unsigned | 1 | 0 | 0 | 1 | 0x0 | 0x1 | 0 |  |  |  | 0：断开 1：闭合
[6 empty] | NO1_RelayFaultStatus | 1号继电器故障状态 | Motorola LSB | 1 | 9 | Cycle | 2 | Unsigned | 1 | 0 | 0 | 3 | 0x0 | 0x1 | 0 |  |  |  | 0：正常 1：粘连故障 2：开路故障 3：驱动电路故障
[6 empty] | NO1_RelayIndex | 1号继电器索引号 | Motorola LSB | 1 | 11 | Cycle | 5 | Unsigned | 1 | 0 | 0 | 31 | 0x0 | 0x1 | 0 |  |  |  | 详见继电器定义表
[6 empty] | NO2_RelayStatus | 2号继电器状态 | Motorola LSB | 2 | 16 | Cycle | 1 | Unsigned | 1 | 0 | 0 | 1 | 0x0 | 0x1 | 0 |  |  |  | 0：断开 1：闭合
[6 empty] | NO2_RelayFaultStatus | 2号继电器故障状态 | Motorola LSB | 2 | 17 | Cycle | 2 | Unsigned | 1 | 0 | 0 | 3 | 0x0 | 0x1 | 0 |  |  |  | 0：正常 1：粘连故障 2：开路故障 3：驱动电路故障
[6 empty] | NO2_RelayIndex | 2号继电器索引号 | Motorola LSB | 2 | 19 | Cycle | 5 | Unsigned | 1 | 0 | 0 | 31 | 0x0 | 0x1 | 0 |  |  |  | 详见继电器定义表
[6 empty] | NO3_RelayStatus | 3号继电器状态 | Motorola LSB | 3 | 24 | Cycle | 1 | Unsigned | 1 | 0 | 0 | 1 | 0x0 | 0x1 | 0 |  |  |  | 0：断开 1：闭合
[6 empty] | NO3_RelayFaultStatus | 3号继电器故障状态 | Motorola LSB | 3 | 25 | Cycle | 2 | Unsigned | 1 | 0 | 0 | 3 | 0x0 | 0x1 | 0 |  |  |  | 0：正常 1：粘连故障 2：开路故障 3：驱动电路故障
[6 empty] | NO3_RelayIndex | 3号继电器索引号 | Motorola LSB | 3 | 27 | Cycle | 5 | Unsigned | 1 | 0 | 0 | 31 | 0x0 | 0x1 | 0 |  |  |  | 详见继电器定义表
[6 empty] | NO4_RelayStatus | 4号继电器状态 | Motorola LSB | 4 | 32 | Cycle | 1 | Unsigned | 1 | 0 | 0 | 1 | 0x0 | 0x1 | 0 |  |  |  | 0：断开 1：闭合
[6 empty] | NO4_RelayFaultStatus | 4号继电器故障状态 | Motorola LSB | 4 | 33 | Cycle | 2 | Unsigned | 1 | 0 | 0 | 3 | 0x0 | 0x1 | 0 |  |  |  | 0：正常 1：粘连故障 2：开路故障 3：驱动电路故障
[6 empty] | NO4_RelayIndex | 4号继电器索引号 | Motorola LSB | 4 | 35 | Cycle | 5 | Unsigned | 1 | 0 | 0 | 31 | 0x0 | 0x1 | 0 |  |  |  | 详见继电器定义表
[6 empty] | NO5_RelayStatus | 5号继电器状态 | Motorola LSB | 5 | 40 | Cycle | 1 | Unsigned | 1 | 0 | 0 | 1 | 0x0 | 0x1 | 0 |  |  |  | 0：断开 1：闭合
[6 empty] | NO5_RelayFaultStatus | 5号继电器故障状态 | Motorola LSB | 5 | 41 | Cycle | 2 | Unsigned | 1 | 0 | 0 | 3 | 0x0 | 0x1 | 0 |  |  |  | 0：正常 1：粘连故障 2：开路故障 3：驱动电路故障
[6 empty] | NO5_RelayIndex | 5号继电器索引号 | Motorola LSB | 5 | 43 | Cycle | 5 | Unsigned | 1 | 0 | 0 | 31 | 0x0 | 0x1 | 0 |  |  |  | 详见继电器定义表
[6 empty] | NO6_RelayStatus | 6号继电器状态 | Motorola LSB | 6 | 48 | Cycle | 1 | Unsigned | 1 | 0 | 0 | 1 | 0x0 | 0x1 | 0 |  |  |  | 0：断开 1：闭合
[6 empty] | NO6_RelayFaultStatus | 6号继电器故障状态 | Motorola LSB | 6 | 49 | Cycle | 2 | Unsigned | 1 | 0 | 0 | 3 | 0x0 | 0x1 | 0 |  |  |  | 0：正常 1：粘连故障 2：开路故障 3：驱动电路故障
[6 empty] | NO6_RelayIndex | 6号继电器索引号 | Motorola LSB | 6 | 51 | Cycle | 5 | Unsigned | 1 | 0 | 0 | 31 | 0x0 | 0x1 | 0 |  |  |  | 详见继电器定义表
[6 empty] | NO7_RelayStatus | 7号继电器状态 | Motorola LSB | 7 | 56 | Cycle | 1 | Unsigned | 1 | 0 | 0 | 1 | 0x0 | 0x1 | 0 |  |  |  | 0：断开 1：闭合
[6 empty] | NO7_RelayFaultStatus | 7号继电器故障状态 | Motorola LSB | 7 | 57 | Cycle | 2 | Unsigned | 1 | 0 | 0 | 3 | 0x0 | 0x1 | 0 |  |  |  | 0：正常 1：粘连故障 2：开路故障 3：驱动电路故障
[6 empty] | NO7_RelayIndex | 7号继电器索引号 | Motorola LSB | 7 | 59 | Cycle | 5 | Unsigned | 1 | 0 | 0 | 31 | 0x0 | 0x1 | 0 |  |  |  | 详见继电器定义表
BMS_Relay Status3 | Normal | 0x361 | Cycle | 100 | 8 | [22 empty] | R | S
[6 empty] | NO8_RelayStatus | 8号继电器状态 | Motorola LSB | 0 | 0 | Cycle | 1 | Unsigned | 1 | 0 | 0 | 1 | 0x0 | 0x1 | 0 |  |  |  | 0：断开 1：闭合
[6 empty] | NO8_RelayFaultStatus | 8号继电器故障状态 | Motorola LSB | 0 | 1 | Cycle | 2 | Unsigned | 1 | 0 | 0 | 1 | 0x0 | 0x1 | 0 |  |  |  | 0：正常 1：粘连故障 2：开路故障 3：驱动电路故障
[6 empty] | NO8_RelayIndex | 8号继电器索引号 | Motorola LSB | 0 | 3 | Cycle | 5 | Unsigned | 1 | 0 | 0 | 1 | 0x0 | 0x1 | 0 |  |  |  | 详见继电器定义表
[6 empty] | NO9_RelayStatus | 9号继电器状态 | Motorola LSB | 1 | 8 | Cycle | 1 | Unsigned | 1 | 0 | 0 | 1 | 0x0 | 0x1 | 0 |  |  |  | 0：断开 1：闭合
[6 empty] | NO9_RelayFaultStatus | 9号继电器故障状态 | Motorola LSB | 1 | 9 | Cycle | 2 | Unsigned | 1 | 0 | 0 | 1 | 0x0 | 0x1 | 0 |  |  |  | 0：正常 1：粘连故障 2：开路故障 3：驱动电路故障
[6 empty] | NO9_RelayIndex | 9号继电器索引号 | Motorola LSB | 1 | 11 | Cycle | 5 | Unsigned | 1 | 0 | 0 | 1 | 0x0 | 0x1 | 0 |  |  |  | 详见继电器定义表
[6 empty] | NO10_RelayStatus | 10号继电器状态 | Motorola LSB | 2 | 16 | Cycle | 1 | Unsigned | 1 | 0 | 0 | 1 | 0x0 | 0x1 | 0 |  |  |  | 0：断开 1：闭合
[6 empty] | NO10_RelayFaultStatus | 10号继电器故障状态 | Motorola LSB | 2 | 17 | Cycle | 2 | Unsigned | 1 | 0 | 0 | 1 | 0x0 | 0x1 | 0 |  |  |  | 0：正常 1：粘连故障 2：开路故障 3：驱动电路故障
[6 empty] | NO10_RelayIndex | 10号继电器索引号 | Motorola LSB | 2 | 19 | Cycle | 5 | Unsigned | 1 | 0 | 0 | 1 | 0x0 | 0x1 | 0 |  |  |  | 详见继电器定义表
[6 empty] | NO11_RelayStatus | 11号继电器状态 | Motorola LSB | 3 | 24 | Cycle | 1 | Unsigned | 1 | 0 | 0 | 1 | 0x0 | 0x1 | 0 |  |  |  | 0：断开 1：闭合
[6 empty] | NO11_RelayFaultStatus | 11号继电器故障状态 | Motorola LSB | 3 | 25 | Cycle | 2 | Unsigned | 1 | 0 | 0 | 1 | 0x0 | 0x1 | 0 |  |  |  | 0：正常 1：粘连故障 2：开路故障 3：驱动电路故障
[6 empty] | NO11_RelayIndex | 11号继电器索引号 | Motorola LSB | 3 | 27 | Cycle | 5 | Unsigned | 1 | 0 | 0 | 1 | 0x0 | 0x1 | 0 |  |  |  | 详见继电器定义表
[6 empty] | NO12_RelayStatus | 12号继电器状态 | Motorola LSB | 4 | 32 | Cycle | 1 | Unsigned | 1 | 0 | 0 | 1 | 0x0 | 0x1 | 0 |  |  |  | 0：断开 1：闭合
[6 empty] | NO12_RelayFaultStatus | 12号继电器故障状态 | Motorola LSB | 4 | 33 | Cycle | 2 | Unsigned | 1 | 0 | 0 | 1 | 0x0 | 0x1 | 0 |  |  |  | 0：正常 1：粘连故障 2：开路故障 3：驱动电路故障
[6 empty] | NO12_RelayIndex | 12号继电器索引号 | Motorola LSB | 4 | 35 | Cycle | 5 | Unsigned | 1 | 0 | 0 | 1 | 0x0 | 0x1 | 0 |  |  |  | 详见继电器定义表
[6 empty] | NO13_RelayStatus | 13号继电器状态 | Motorola LSB | 5 | 40 | Cycle | 1 | Unsigned | 1 | 0 | 0 | 1 | 0x0 | 0x1 | 0 |  |  |  | 0：断开 1：闭合
[6 empty] | NO13_RelayFaultStatus | 13号继电器故障状态 | Motorola LSB | 5 | 41 | Cycle | 2 | Unsigned | 1 | 0 | 0 | 1 | 0x0 | 0x1 | 0 |  |  |  | 0：正常 1：粘连故障 2：开路故障 3：驱动电路故障
[6 empty] | NO13_RelayIndex | 13号继电器索引号 | Motorola LSB | 5 | 43 | Cycle | 5 | Unsigned | 1 | 0 | 0 | 1 | 0x0 | 0x1 | 0 |  |  |  | 详见继电器定义表
[6 empty] | NO14_RelayStatus | 14号继电器状态 | Motorola LSB | 6 | 48 | Cycle | 1 | Unsigned | 1 | 0 | 0 | 1 | 0x0 | 0x1 | 0 |  |  |  | 0：断开 1：闭合
[6 empty] | NO14_RelayFaultStatus | 14号继电器故障状态 | Motorola LSB | 6 | 49 | Cycle | 2 | Unsigned | 1 | 0 | 0 | 1 | 0x0 | 0x1 | 0 |  |  |  | 0：正常 1：粘连故障 2：开路故障 3：驱动电路故障
[6 empty] | NO14_RelayIndex | 14号继电器索引号 | Motorola LSB | 6 | 51 | Cycle | 5 | Unsigned | 1 | 0 | 0 | 1 | 0x0 | 0x1 | 0 |  |  |  | 详见继电器定义表
[6 empty] | NO15_RelayStatus | 15号继电器状态 | Motorola LSB | 7 | 56 | Cycle | 1 | Unsigned | 1 | 0 | 0 | 1 | 0x0 | 0x1 | 0 |  |  |  | 0：断开 1：闭合
[6 empty] | NO15_RelayFaultStatus | 15号继电器故障状态 | Motorola LSB | 7 | 57 | Cycle | 2 | Unsigned | 1 | 0 | 0 | 1 | 0x0 | 0x1 | 0 |  |  |  | 0：正常 1：粘连故障 2：开路故障 3：驱动电路故障
[6 empty] | NO15_RelayIndex | 15号继电器索引号 | Motorola LSB | 7 | 59 | Cycle | 5 | Unsigned | 1 | 0 | 0 | 1 | 0x0 | 0x1 | 0 |  |  |  | 详见继电器定义表
BMS Statistic_Cell ExtremumIndex Infor | Normal | 0x358 | Cycle | 200 | 8 | [22 empty] | R | S
[6 empty] | Statistic_CellHVMaxBmsIndex | 电池最高单体电压从机号 | Motorola LSB | 0 | 0 | Cycle | 8 | Unsigned | 1 | 0 | 0 | 255 | 0x0 | 0xFF
[6 empty] | Statistic_CellHVMaxBatIndex | 电池最高单体电压从机串号 | Motorola LSB | 1 | 8 | Cycle | 8 | Unsigned | 1 | 0 | 0 | 255 | 0x0 | 0xFF
[6 empty] | Statistic_CellLVMaxBmsIndex | 电池最低单体电压从机号 | Motorola LSB | 2 | 16 | Cycle | 8 | Unsigned | 1 | 0 | 0 | 255 | 0x0 | 0xFF
[6 empty] | Statistic_CellLVMaxBatIndex | 电池最低单体电压从机串号 | Motorola LSB | 3 | 24 | Cycle | 8 | Unsigned | 1 | 0 | 0 | 255 | 0x0 | 0xFF
[6 empty] | Statistic_CellHtMaxBmsIndex | 电池最高温度从机号 | Motorola LSB | 4 | 32 | Cycle | 8 | Unsigned | 1 | 0 | 0 | 255 | 0x0 | 0xFF
[6 empty] | Statistic_CellHtMaxBatIndex | 电池最高温度从机串号 | Motorola LSB | 5 | 40 | Cycle | 8 | Unsigned | 1 | 0 | 0 | 255 | 0x0 | 0xFF
[6 empty] | Statistic_CellLtMaxBmsIndex | 电池最低温度从机号 | Motorola LSB | 6 | 48 | Cycle | 8 | Unsigned | 1 | 0 | 0 | 255 | 0x0 | 0xFF
[6 empty] | Statistic_CellLtMaxBatIndex | 电池最低温度从机串号 | Motorola LSB | 7 | 56 | Cycle | 8 | Unsigned | 1 | 0 | 0 | 255 | 0x0 | 0xFF
BMS _SystemTime | Normal | 0x202 | Cycle | 1000 | 8 | [22 empty] | R | S
[6 empty] | System_Year | 年 | Motorola LSB | 1 | 8 | Cycle | 16 | Unsigned | 1 | 0 | 0 | 65535 | 0x0 | 0xFFFF
[6 empty] | System_Month | 月 | Motorola LSB | 2 | 16 | Cycle | 8 | Unsigned | 1 | 0 | 0 | 12 | 0x0 | 0xFF
[6 empty] | System_Day | 日 | Motorola LSB | 3 | 24 | Cycle | 8 | Unsigned | 1 | 0 | 0 | 31 | 0x0 | 0xFF
[6 empty] | System_Hour | 时 | Motorola LSB | 4 | 32 | Cycle | 8 | Unsigned | 1 | 0 | 0 | 23 | 0x0 | 0xFF
[6 empty] | System_Minute | 分 | Motorola LSB | 5 | 40 | Cycle | 8 | Unsigned | 1 | 0 | 0 | 59 | 0x0 | 0xFF
[6 empty] | System_Seconds | 秒 | Motorola LSB | 6 | 48 | Cycle | 8 | Unsigned | 1 | 0 | 0 | 59 | 0x0 | 0xFF
BMS CumuTimeInfor1 | Normal | 0x203 | Cycle | 2000 | 8 | [22 empty] | R | S
[6 empty] | CumuTime_Discharge | 累计总放电 时间 | Motorola LSB | 3 | 24 | Cycle | 32 | Unsigned | 0.1 | 0 | 0 | 4294967295 | 0x0 | 0xFFFF FFFF |  |  |  | hour
[6 empty] | CumuTime_Charge | 累计总充电 时间 | Motorola LSB | 7 | 56 | Cycle | 32 | Unsigned | 0.1 | 0 | 0 | 4294967295 | 0x0 | 0xFFFF FFFF |  |  |  | hour
BMS CumuTimeInfor2 | Normal | 0x204 | Cycle | 2000 | 8 | [22 empty] | R | S
[6 empty] | CumuTime_All | 累计总使用 时间 | Motorola LSB | 3 | 24 | Cycle | 32 | Unsigned | 0.1 | 0 | 0 | 4294967295 | 0x0 | 0xFFFF FFFF |  |  |  | hour
BMS other Information3 | Normal | 0x205 | Cycle | 1000 | 8 | [22 empty] | R | S
[6 empty] | Pack_TotalCap | 电池总容量 | Motorola LSB | 1 | 8 | Cycle | 16 | Unsigned | 0.1 | 0 | 0 |  | 0x0 | 0xFFFF |  |  |  | AH
[6 empty] | Pack_LeftCap | 电池组剩余容量 | Motorola LSB | 3 | 24 | Cycle | 16 | Unsigned | 0.1 | 0 | 0 |  | 0x0 | 0xFFFF |  |  |  | AH
[6 empty] | Charge_Time | 已充电时间 | Motorola LSB | 5 | 40 | Cycle | 16 | Unsigned | 1 | 0 | 0 | 6553.5 | 0 | 0xFFFF |  |  |  | min
[6 empty] | SOH | SOH | Motorola LSB | 7 | 56 | Cycle | 16 | Unsigned | 0.1% | 0 | 0 | 100% | 0x0 | 0xFFFF
BMS StartDia_Infor1 | Normal | 0x206 | Cycle | 1000 | 8 | [22 empty] | R | S
[6 empty] | SocStartDia_FullCalib | SOC满诊断校准自诊断 | Motorola LSB | 0 | 0 | Cycle | 8 | Unsigned | 1 | 0 | 0 | 255 | 0x0 | 0xFF |  |  |  |  | 00：未触发 01：校准正常 02：校准未释放 03：SOC过高 04：SOC过低 05：平均电压过高 06：平均电压过低 07：校准延时中 08：参数读取失败
[6 empty] | SocStartDia_EmptyCalib | SOC空诊断校准自诊断 | Motorola LSB | 1 | 8 | Cycle | 8 | Unsigned | 1 | 0 | 0 | 255 | 0x0 | 0xFF |  |  |  |  | 00：未触发 01：校准正常 02：校准未释放 03：SOC过高 04：SOC过低 05：平均电压过高 06：平均电压过低 07：校准延时中 08：参数读取失败
[6 empty] | Dchg_StartDiaFault | 放电自检故障 | Motorola LSB | 2 | 16 | Cycle | 8 | Unsigned | 1 | 0 | 0 | 255 | 0x0 | 0xFF |  |  |  |  | 见“报警码”定义
[6 empty] | Dchg_DiaFaultFlag | 放电诊断故障标志 | Motorola LSB | 3 | 24 | Cycle | 8 | Unsigned | 1 | 0 | 0 | 255 | 0x0 | 0xFF |  |  |  |  | 见“报警码”定义
[6 empty] | Dchg_DiaFaultAction | 放电诊断故障动作 | Motorola LSB | 4 | 32 | Cycle | 8 | Unsigned | 1 | 0 | 0 | 255 | 0x0 | 0xFF |  |  |  |  | 见“报警码”定义
[6 empty] | Dchg_DiaOtherFault | 放电其他故障 | Motorola LSB | 5 | 40 | Cycle | 8 | Unsigned | 1 | 0 | 0 | 255 | 0x0 | 0xFF |  |  |  |  | 0xFF表示无故障
BMS StartDia_Infor2 | Normal | 0x207 | Cycle | 1000 | 8 | [22 empty] | R | S
[6 empty] | Chg_StartDiaFault | 充电自检故障 | Motorola LSB | 0 | 0 | Cycle | 8 | Unsigned | 1 | 0 | 0 | 255 | 0x0 | 0xFF |  |  |  |  | 见“报警码”定义
[6 empty] | Chg_DiaFaultFlag | 充电诊断故障标志 | Motorola LSB | 1 | 8 | Cycle | 8 | Unsigned | 1 | 0 | 0 | 255 | 0x0 | 0xFF |  |  |  |  | 见“报警码”定义
[6 empty] | Chg_DiaFaultAction | 充电诊断故障动作 | Motorola LSB | 2 | 16 | Cycle | 8 | Unsigned | 1 | 0 | 0 | 255 | 0x0 | 0xFF |  |  |  |  | 见“报警码”定义
[6 empty] | Chg_DiaOtherFault | 充电其他故障 | Motorola LSB | 3 | 24 | Cycle | 8 | Unsigned | 1 | 0 | 0 | 255 | 0x0 | 0xFF |  |  |  |  | 0xFF表示无故障
[6 empty] | OBC_FaultCode | 国标通信故障代码 | Motorola LSB | 5 | 40 | Cycle | 16 | Unsigned | 1 | 0 | 0 | 255 | 0x1 | 0xFF |  |  |  |  | 0表示无故障代码
BMS HeatInfor | Normal | 0x208 | Cycle | 100 | 8 | [22 empty] | R | S
[6 empty] | HeatCur | 加热电流（采集） | Motorola LSB | 1 | 8 | Cycle | 16 | Unsigned | 0.1 | 0 | 0 | 1000 | 0x0 | 0xFFFF |  |  |  | A
[6 empty] | HeatCur | 加热电流（采集） | Motorola LSB | 3 | 24 | Cycle | 16 | Unsigned | 0.1 | -1000 | -1000 | 1000 | 0x0 | 0xFFFF |  |  |  | A
[6 empty] | BuzzerControl | 蜂鸣控制 | Motorola LSB | 5 | 40 | Cycle | 16 | Unsigned | 1 | 0 | 0 | 1 | 0x0 | 0xFFFF |  |  |  |  | 0：不蜂鸣 1：蜂鸣
BMS充电相关
BMS_OBC | Normal | 0x1F4 | Cycle | 500 | 8 | [23 empty] | S | R
[6 empty] | VolChargeMaxLimit | 最大允许充电电压 | Motorola LSB | 1 | 8 | Cycle | 16 | Unsigned | 0.1 | 0 | 0 | 1000 | 0x0 | 0xFFFF |  |  |  | V
[6 empty] | CurChargeMaxLimit | 最大允许充电电流 | Motorola LSB | 3 | 24 | Cycle | 16 | Unsigned | 0.1 | 0 | 0 | 1000 | 0x0 | 0xFFFF |  |  |  | A
[6 empty] | Charge Control | 充电控制 | Motorola LSB | 4 | 32 | Cycle | 1 | Unsigned | 1 | 0 | 0 | 1 | 0x0 | 0x1 |  |  |  |  | 0：允许充电 1：禁止充电
BMS_Charger Status | Normal | 0x201 | Cycle | 1000 | 8 | [23 empty] | R | S
[6 empty] | OBC_Voltage | 当前充电电压 | Motorola LSB | 1 | 8 | Cycle | 16 | Unsigned | 0.1 | 0 | 0 | 1000 | 0x0 | 0xFFFF | 0 |  |  | V
[6 empty] | OBC_Current | 当前充电电流 | Motorola LSB | 3 | 24 | Cycle | 16 | Unsigned | 0.1 | 0 | 0 | 1000 | 0x0 | 0xFFFF | 0 |  |  | A
[6 empty] | OBC_HwFault | 硬件故障 | Motorola LSB | 4 | 32 | Cycle | 1 | Unsigned | 1 | 0 | 0 | 1 | 0x0 | 0x1 |  |  |  |  | 0：正常； 1：硬件故障；
[6 empty] | OBC_Temp | 充电机温度 | Motorola LSB | 4 | 33 | Cycle | 1 | Unsigned | 1 | 0 | 0 | 1 | 0x0 | 0x1 |  |  |  |  | 0：正常； 1：充电机温度过高保护；
[6 empty] | OBC_InputVoltage | 输入电压 | Motorola LSB | 4 | 34 | Cycle | 1 | Unsigned | 1 | 0 | 0 | 1 | 0x0 | 0x1 |  |  |  |  | 0：正常； 1：输入电压错误，充电机停止工作；
[6 empty] | OBC_StartSt | 启动状态 | Motorola LSB | 4 | 35 | Cycle | 1 | Unsigned | 1 | 0 | 0 | 1 | 0x0 | 0x1 |  |  |  |  | 0：电池电压正常，可以启动； 1：电池电压异常，不允许启动；
[6 empty] | OBC_ComSt | 通信状态 | Motorola LSB | 4 | 36 | Cycle | 1 | Unsigned | 1 | 0 | 0 | 1 | 0x0 | 0x1 |  |  |  |  | 0：通讯正常； 1：通讯指令超时或者是收到指令异常；
OBC发送的信号
OBC_Charger Status | Normal | 0x220 | Cycle | 500 | 8 | [22 empty] | R |  | S
[6 empty] | OBC_Voltage | 当前充电电压 | Motorola LSB | 1 | 8 | Cycle | 16 | Unsigned | 0.1 | 0 | 0 | 1000 | 0x0 | 0xFFFF | 0 |  |  | V
[6 empty] | OBC_Current | 当前充电电流 | Motorola LSB | 3 | 24 | Cycle | 16 | Unsigned | 0.1 | 0 | 0 | 1000 | 0x0 | 0xFFFF | 0 |  |  | A
[6 empty] | OBC_HwFault | 硬件故障 | Motorola LSB | 4 | 32 | Cycle | 1 | Unsigned | 1 | 0 | 0 | 1 | 0x0 | 0x1 |  |  |  |  | 0：正常； 1：硬件故障；
[6 empty] | OBC_Temp | 充电机温度 | Motorola LSB | 4 | 33 | Cycle | 1 | Unsigned | 1 | 0 | 0 | 1 | 0x0 | 0x1 |  |  |  |  | 0：正常； 1：充电机温度过高保护；
[6 empty] | OBC_InputVoltage | 输入电压 | Motorola LSB | 4 | 34 | Cycle | 1 | Unsigned | 1 | 0 | 0 | 1 | 0x0 | 0x1 |  |  |  |  | 0：正常； 1：输入电压错误，充电机停止工作；
[6 empty] | OBC_StartSt | 启动状态 | Motorola LSB | 4 | 35 | Cycle | 1 | Unsigned | 1 | 0 | 0 | 1 | 0x0 | 0x1 |  |  |  |  | 0：电池电压正常，可以启动； 1：电池电压异常，不允许启动；
[6 empty] | OBC_ComSt | 通信状态 | Motorola LSB | 4 | 36 | Cycle | 1 | Unsigned | 1 | 0 | 0 | 1 | 0x0 | 0x1 |  |  |  |  | 0：通讯正常； 1：通讯指令超时或者是收到指令异常；
[6 empty] | OBC_OutputShortCircuit | 输出短路 | Motorola LSB | 4 | 37 | Cycle | 1 | Unsigned | 1 | 0 | 0 | 1 | 0x0 | 0x1 |  |  |  |  | 0：正常； 1：输出过流、短路，充电机停止工作；
TMS相关
BMS2TMS | Normal | 0x18FF45F3 | Cycle | 500 | 8 | [23 empty] | S |  |  | R
[6 empty] | BMS_BattCellTempMax_deg | 单体电池最高温度 | Motorola LSB | 0 | 0 | Cycle | 8 | Signed | 1 | -40 | -40 | 210 | 0x0 | 0xFF | 0
[6 empty] | BMS_BattCellTempMin_deg | 单体电池最低温度 | Motorola LSB | 1 | 8 | Cycle | 8 | Signed | 1 | -40 | -40 | 210 | 0x0 | 0xFF | 0
[6 empty] | BMS_BattVoltRt_v | BMS当前电压 | Motorola LSB | 3 | 24 | Cycle | 16 | Unsigned | 0.1 | 0 | 0 | 1000 | 0x0 | 0xFFFF | 0
[6 empty] | BMS_TempMagStrt_b | 热管理启动信号 | Motorola LSB | 4 | 32 | Cycle | 8 | Unsigned | 1 | 0 | 0 | 255 | 0x0 | 0xFF | 0
[6 empty] | BMS_SetTarTemp_deg | 设定目标温度 | Motorola LSB | 5 | 40 | Cycle | 8 | Signed | 1 | -40 | -40 | 210 | 0x0 | 0xFF | 0
[6 empty] | BMS_CellTempAvg_deg | 电池平均温度 | Motorola LSB | 6 | 48 | Cycle | 8 | Signed | 1 | -40 | -40 | 210 | 0x0 | 0xFF | 0
[6 empty] | BMS_Life_num | Life | Motorola LSB | 7 | 56 | Cycle | 8 | Unsigned | 1 | 0 | 0 | 255 | 0x0 | 0xFF | 0
TMS2BMS | Normal | 0x18FFF345 | Cycle | 500 | 8 | [23 empty] | R |  |  | S
[6 empty] | TMS_InWaterTemp_deg | 进水温度 | Motorola LSB | 0 | 0 | Cycle | 8 | Signed | 1 | -40 | -40 | 210 | 0x0 | 0xFF | 0
[6 empty] | TMS_OutWaterTemp_deg | 出水温度 | Motorola LSB | 1 | 8 | Cycle | 8 | Signed | 1 | -40 | -40 | 210 | 0x0 | 0xFF | 0
[6 empty] | TMS_TempMagStRct_enum | 热管理反馈信号 | Motorola LSB | 2 | 16 | Cycle | 8 | Unsigned | 1 | 0 | 0 | 255 | 0x0 | 0xFF | 0
[6 empty] | TMS_PmpLoadSt_pct | 压缩机负载比率 | Motorola LSB | 3 | 24 | Cycle | 8 | Unsigned | 1 | 0 | 0 | 255 | 0x0 | 0xFF | 0
[6 empty] | TMS_Fault_num | 水冷机组故障 | Motorola LSB | 4 | 32 | Cycle | 8 | Unsigned | 1 | 0 | 0 | 255 | 0x0 | 0xFF | 0
[6 empty] | TMS_WorkVolt_v | TMS检测当前电压 | Motorola LSB | 6 | 48 | Cycle | 16 | Unsigned | 0.1 | 0 | 0 | 1000 | 0x0 | 0xFF | 0
[6 empty] | TMS_Life_num | Life | Motorola LSB | 7 | 56 | Cycle | 8 | Unsigned | 1 | 0 | 0 | 255 | 0x0 | 0xFF | 0
TMS2VCU请求 | Normal | 0x18FFF346 | Cycle | 500 | 8 | [22 empty] | R |  |  |  | S
[6 empty] | TMS_FanSpeedLvl_num | 风机档位 | Motorola LSB | 0 | 0 | Cycle | 8 | Unsigned | 1 | 0 | 0 | 255 | 0x0 | 0xFF | 0
[6 empty] | TMS_Life1_num | Life | Motorola LSB | 7 | 56 | Cycle | 8 | Unsigned | 1 | 0 | 0 | 255 | 0x0 | 0xFF | 0
VCU2TMS响应 | Normal | 0x18FFF347 | Cycle | 500 | 8 | [22 empty] | S |  |  |  | R
[6 empty] | VCU_FanSpeedLvl_num | 风机档位 | Motorola LSB | 0 | 0 | Cycle | 8 | Unsigned | 1 | 0 | 0 | 255 | 0x0 | 0xFF | 0
[6 empty] | VCU_Life1_num | Life | Motorola LSB | 7 | 56 | Cycle | 8 | Unsigned | 1 | 0 | 0 | 255 | 0x0 | 0xFF | 0
VCU发给仪表的信号
VCU2ICUInfor1 | Normal | 0x180128D0 | Cycle | 100 | 8 | [22 empty] | S |  |  |  |  | R
[6 empty] | VCU_Pst_b | 驻车制动 | Intel | 0 | 0 | Cycle | 1 | Unsigned | 1 | 0 | 0 | 1 | 0x0 | 0x1 | 0
[6 empty] | VCU_SOCLoFlt_b | SOC低报警 | Intel | 0 | 1 | Cycle | 1 | Unsigned | 1 | 0 | 0 | 1 | 0x0 | 0x1 | 0
[6 empty] | VCU_RShift_b | 右转向 | Intel | 0 | 2 | Cycle | 1 | Unsigned | 1 | 0 | 0 | 1 | 0x0 | 0x1 | 0
[6 empty] | VCU_LShift_b | 左转向 | Intel | 0 | 3 | Cycle | 1 | Unsigned | 1 | 0 | 0 | 1 | 0x0 | 0x1 | 0
[6 empty] | VCU_EmrPumpSt_enum | 紧急泵送状态 | Intel | 0 | 4 | Cycle | 2 | Unsigned | 1 | 0 | 0 | 1 | 0x0 | 0x1 | 0
[6 empty] | VCU_FltSt_enum | 底盘故障状态 | Intel | 0 | 6 | Cycle | 1 | Unsigned | 1 | 0 | 0 | 1 | 0x0 | 0x1 | 0
[6 empty] | VCU_WrkSt_enum | 底盘运行状态 | Intel | 0 | 7 | Cycle | 1 | Unsigned | 1 | 0 | 0 | 1 | 0x0 | 0x1 | 0
[6 empty] | VCU_VehSpd_kmh | 车辆速度 | Intel | 1 | 8 | Cycle | 8 | Unsigned | 1 | 0 | 0 | 255 | 0x0 | 0xFF | 0
[6 empty] | VCU_BattSOC_pct | 电池SOC | Intel | 2 | 16 | Cycle | 8 | Unsigned | 1 | 0 | 0 | 100 | 0x0 | 0xFF | 0
[6 empty] | VCU_GearSt_enum | 档位状态 | Intel | 3 | 24 | Cycle | 8 | Unsigned | 1 | 0 | 0 | 5 | 0x0 | 0xFF | 0
[6 empty] | VCU_BattTempHi_b | 动力电池过温 | Intel | 4 | 32 | Cycle | 1 | Unsigned | 1 | 0 | 0 | 1 | 0x0 | 0x1 | 0
[6 empty] | VCU_HydSysFlt_b | 液压系统故障 | Intel | 4 | 33 | Cycle | 1 | Unsigned | 1 | 0 | 0 | 1 | 0x0 | 0x1 | 0
[6 empty] | VCU_VehACharge_b | 整机慢充 | Intel | 4 | 34 | Cycle | 1 | Unsigned | 1 | 0 | 0 | 1 | 0x0 | 0x1 | 0
[6 empty] | VCU_MCUTempHiFlt_b | 电控过温报警 | Intel | 4 | 35 | Cycle | 1 | Unsigned | 1 | 0 | 0 | 1 | 0x0 | 0x1 | 0
[6 empty] | VCU_MtTempHiFlt_b | 电机过温报警 | Intel | 4 | 36 | Cycle | 1 | Unsigned | 1 | 0 | 0 | 1 | 0x0 | 0x1 | 0
[6 empty] | VCU_VehDCharge_b | 整机快充 | Intel | 4 | 37 | Cycle | 1 | Unsigned | 1 | 0 | 0 | 1 | 0x0 | 0x1 | 0
[6 empty] | VCU_TopWrkSt_b | 上装工作状态 | Intel | 4 | 38 | Cycle | 1 | Unsigned | 1 | 0 | 0 | 1 | 0x0 | 0x1 | 0
[6 empty] | VCU_BrakeFlt_b | 制动故障 | Intel | 4 | 39 | Cycle | 1 | Unsigned | 1 | 0 | 0 | 1 | 0x0 | 0x1 | 0
[6 empty] | VCU_CoolSysFltIdc_b | 散热系统故障指示 | Intel | 5 | 43 | Cycle | 1 | Unsigned | 1 | 0 | 0 | 1 | 0x0 | 0x1 | 0
[6 empty] | VCU_CoolFanWrkIdc_b | 散热风扇工作指示 | Intel | 5 | 44 | Cycle | 1 | Unsigned | 1 | 0 | 0 | 1 | 0x0 | 0x1 | 0
[6 empty] | VCU_RearLight_b | 后照灯 | Intel | 5 | 45 | Cycle | 1 | Unsigned | 1 | 0 | 0 | 1 | 0x0 | 0x1 | 0
[6 empty] | VCU_HeadLight_b | 前照灯 | Intel | 5 | 46 | Cycle | 1 | Unsigned | 1 | 0 | 0 | 1 | 0x0 | 0x1 | 0
[6 empty] | VCU_WatPumpOpenSt_b | 水泵开启状态 | Intel | 5 | 47 | Cycle | 1 | Unsigned | 1 | 0 | 0 | 1 | 0x0 | 0x1 | 0
[6 empty] | VCU_SysWorkStCode_num | VCU运行状态码 | Intel | 6 | 48 | Cycle | 8 | Unsigned | 1 | 0 | 0 | 255 | 0x0 | 0xFF | 0
[6 empty] | VCU_CoolSysFanPWM | 散热风扇控制PWM | Intel | 7 | 56 | Cycle | 8 | Unsigned | 1 | 0 | 0 | 100 | 0x0 | 0xFF | 0
VCU2ICUInfor2 | Normal | 0x180228D0 | Cycle | 200 | 8 | [22 empty] | S |  |  |  |  | R
[6 empty] | VCU_SwVersion_num | VCU版本信息 | Intel | 0 | 0 | Cycle | 8 | Unsigned | 0.1 | 0 | 0 | 255 | 0x0 | 0xFF | 0
[6 empty] | VCU_BattBusCurr_A | 电池母线电流 | Intel | 1 | 8 | Cycle | 16 | Signed | 0.1 | -1000 | -1000 | -1000 | 0x0 | 0xFFFF | 0
[6 empty] | VCU_AccPedSt_pct | 油门踏板状态 | Intel | 3 | 24 | Cycle | 8 | Unsigned | 1 | 0 | 0 | 100 | 0x0 | 0xFF | 0
[6 empty] | VCU_BrakePedSt_pct | 制动踏板状态 | Intel | 4 | 32 | Cycle | 8 | Unsigned | 1 | 0 | 0 | 100 | 0x0 | 0xFF | 0
[6 empty] | VCU_WrkTimeAll_h | 运行总时间（h） | Intel | 5 | 40 | Cycle | 16 | Unsigned | 1 | 0 | 0 | 65535 | 0x0 | 0xFFFF | 0
[6 empty] | VCU_WrkTimeAll_min | 运行总时间（min） | Intel | 7 | 56 | Cycle | 8 | Unsigned | 1 | 0 | 0 | 255 | 0x0 | 0xFF | 0
VCU2ICUInfor3 | Normal | 0x180328D0 | Cycle | 100 | 8 | [22 empty] | S |  |  |  |  | R
[6 empty] | VCU_HistFltCode1_num | 历史故障代码1 | Intel | 0 | 0 | Cycle | 8 | Unsigned | 1 | 0 | 0 | 255 | 0x0 | 0xFF | 0
[6 empty] | VCU_HistFltCode2_num | 历史故障代码2 | Intel | 1 | 8 | Cycle | 8 | Unsigned | 1 | 0 | 0 | 255 | 0x0 | 0xFF | 0
[6 empty] | VCU_HistFltCode3_num | 历史故障代码3 | Intel | 2 | 16 | Cycle | 8 | Unsigned | 1 | 0 | 0 | 255 | 0x0 | 0xFF | 0
[6 empty] | VCU_EVFltCode1_num | 整车当前故障代码1 | Intel | 3 | 24 | Cycle | 8 | Unsigned | 1 | 0 | 0 | 255 | 0x0 | 0xFF | 0
[6 empty] | VCU_EVFltCode2_num | 整车当前故障代码2 | Intel | 4 | 32 | Cycle | 8 | Unsigned | 1 | 0 | 0 | 255 | 0x0 | 0xFF | 0
[6 empty] | VCU_EVFltLvlMax_num | 整车当前最高故障等级 | Intel | 5 | 40 | Cycle | 8 | Unsigned | 1 | 0 | 0 | 3 | 0x0 | 0xFF | 0
[6 empty] | VCU_BattBusVolt_V | 电池母线电压 | Intel | 6 | 48 | Cycle | 16 | Unsigned | 0.1 | 0 | 0 | 6553.5 | 0x0 | 0xFFFF | 0
VCU2ICUInfor4 | Normal | 0x181128D0 | Cycle | 100 | 8 | [22 empty] | S |  |  |  |  | R
[6 empty] | VCU_OilMtTemp_deg | 油泵电机温度 | Intel | 0 | 0 | Cycle | 8 | Signed | 1 | -40 | -40 | 215 | 0x0 | 0xFF | 0
[6 empty] | VCU_OilMtCtlUnitTemp_deg | 油泵电机控制器温度 | Intel | 1 | 8 | Cycle | 8 | Signed | 1 | -40 | -40 | 215 | 0x0 | 0xFF | 0
[6 empty] | VCU_CoolWaterTemp_deg | 散热水温度 | Intel | 2 | 16 | Cycle | 8 | Signed | 1 | -40 | -40 | 215 | 0x0 | 0xFF | 0
[6 empty] | VCU_DrvMtTemp_deg | 驱动电机温度 | Intel | 3 | 24 | Cycle | 8 | Signed | 1 | -40 | -40 | 215 | 0x0 | 0xFF | 0
[6 empty] | VCU_DrvMtCtlUnitTemp_deg | 驱动电机控制器温度 | Intel | 4 | 32 | Cycle | 8 | Signed | 1 | -40 | -40 | 215 | 0x0 | 0xFF | 0
[6 empty] | VCU_BattTempMin_deg | 电池最低温度 | Intel | 5 | 40 | Cycle | 8 | Signed | 1 | -40 | -40 | 215 | 0x0 | 0xFF | 0
[6 empty] | VCU_BattTempMax_deg | 电池最高温度 | Intel | 6 | 48 | Cycle | 8 | Signed | 1 | -40 | -40 | 215 | 0x0 | 0xFF | 0
[6 empty] | VCU_RemindInfor_num | 提示信息 | Intel | 7 | 56 | Cycle | 8 | Unsigned | 1 | 0 | 0 | 0 | 0x0 | 0xFF | 0
VCU2ICUInfor5 | Normal | 0x181228D0 | Cycle | 100 | 8 | [22 empty] | S |  |  |  |  | R
[6 empty] | VCU_DrvMtSpd_rpm | 驱动电机转速 | Intel | 0 | 0 | Cycle | 16 | Signed | 1 | -30000 | -30000 | 35535 | 0x0 | 0xFFFF | 0
[6 empty] | VCU_DrvMtTrq_Nm | 驱动电机转矩 | Intel | 2 | 16 | Cycle | 16 | Unsigned | 1 | 0 | 0 | 65535 | 0x0 | 0xFFFF | 0
[6 empty] | VCU_DrvMCUBusVolt_V | 驱动电机控制器母线电压 | Intel | 4 | 32 | Cycle | 16 | Unsigned | 1 | 0 | 0 | 65535 | 0x0 | 0xFFFF | 0
[6 empty] | VCU_DrvMCUBusCurr_A | 驱动电机控制器母线电流 | Intel | 6 | 48 | Cycle | 16 | Signed | 1 | -1000 | -1000 | 35535 | 0x0 | 0xFFFF | 0
VCU2ICUInfor6 | Normal | 0x181328D0 | Cycle | 100 | 8 | [22 empty] | S |  |  |  |  | R
[6 empty] | VCU_OilMtSpd_rpm | 油泵电机转速 | Intel | 0 | 0 | Cycle | 16 | Unsigned | 1 | 0 | 0 | 65535 | 0x0 | 0xFFFF | 0
[6 empty] | VCU_OilMtTrq_Nm | 油泵电机转矩 | Intel | 2 | 16 | Cycle | 16 | Unsigned | 1 | 0 | 0 | 65535 | 0x0 | 0xFFFF | 0
[6 empty] | VCU_OilMCUBusVolt_V | 油泵电机控制器母线电压 | Intel | 4 | 32 | Cycle | 16 | Unsigned | 1 | 0 | 0 | 65535 | 0x0 | 0xFFFF | 0
[6 empty] | VCU_OilMCUBusCurr_A | 油泵电机控制器母线电流 | Intel | 6 | 48 | Cycle | 16 | Signed | 1 | -1000 | -1000 | 35535 | 0x0 | 0xFFFF | 0
VCU2ICUInfor7 | Normal | 0x181428D0 | Cycle | 100 | 8 | [22 empty] | S |  |  |  |  | R
[6 empty] | VCU_DisChargePwr_kw | 电池放电功率 | Intel | 0 | 0 | Cycle | 16 | Unsigned | 0.1 | 0 | 0 | 10000 | 0x0 | 0xFFFF | 0
[6 empty] | VCU_RegenPwr_kw | 能量回收功率 | Intel | 2 | 16 | Cycle | 16 | Unsigned | 0.1 | 0 | 0 | 10000 | 0x0 | 0xFFFF | 0
[6 empty] | VCU_RunAllMile_km | 行驶总里程 | Intel | 4 | 32 | Cycle | 16 | Unsigned | 1 | 0 | 0 | 65535 | 0x0 | 0xFFFF | 0
[6 empty] | VCU_RangeRemain_km | 剩余续航里程 | Intel | 6 | 48 | Cycle | 16 | Unsigned | 1 | 0 | 0 | 65535 | 0x0 | 0xFFFF | 0
VCU发给BRS的信号
VCU2BRS | Normal | 0x0CF109A7 | Cycle | 100 | 8 | [22 empty] | S |  |  | R
[6 empty] | PowerReq | 请求制动电阻器消耗的功率 | Intel | 0 | 0 | Cycle | 16 | Unsigned | 1 | 0 | 0 | 500 | 0 | 500 | 0 |  |  | kW
[6 empty] | MaxChargePowerLimit | 动力电池最大允许充电功率 | Intel | 2 | 16 | Cycle | 16 | Unsigned | 1 | 0 | 0 | 500 | 0 | 500 | 0 |  |  | kW
[6 empty] | OnOffCmd | 制动电阻器上下电指令 | Intel | 5 | 46 | Cycle | 1 | Unsigned | 1 | 0 | 0 | 1 | 0 | 1 | 0 |  |  |  | 0 = 请求下高压 1 =请求上高压
[6 empty] | LiveCounter | 整车控制器life | Intel | 7 | 56 | Cycle | 8 | Unsigned | 1 | 0 | 0 | 255 | 0 | 255 | 0
BRS2VCU1 | Normal | 0x18FE25E4 | Cycle | 500 | 8 | [22 empty] | R |  |  | S
[6 empty] | OperationMode | 工作模式 | Intel | 0 | 4 | Cycle | 4 | Unsigned | 1 | 0 | 0 | 15 | 0 | 15 | 0 |  |  |  | 0x1：工作 0x2：全直通工作 0x3：待机(制动电阻控制器接触器吸合） 0x6：停机(制动电阻控制器接触器断开）
[6 empty] | FaultLevel | 故障等级 | Intel | 1 | 14 | Cycle | 2 | Unsigned | 1 | 0 | 0 | 3 | 0 | 3 | 0 |  |  |  | 0x0：无故障 0x1：一级故障 0x2：二级故障 0x3：无效
[6 empty] | ActualPower | 实际功率 | Intel | 2 | 16 | Cycle | 16 | Unsigned | 1 | 0 | 0 | 500 | 0 | 500 | 0 |  |  | kW
[6 empty] | BrakeResistorTemp | 制动电阻温度 | Intel | 4 | 32 | Cycle | 16 | Unsigned | 1 | -40 | -40 | 470 | 0 | 512 | 0 |  |  | ℃
[6 empty] | ControllerTemp | 控制器温度 | Intel | 6 | 48 | Cycle | 8 | Unsigned | 1 | -40 | -40 | 150 | 0 | 512 | 0 |  |  | ℃
BRS2VCU2 | Normal | 0x18FE26E4 | Cycle | 500 | 8 | [22 empty] | R |  |  | S
[6 empty] | BusVoltageReceived | 接收到的母线电压 | Intel | 0 | 0 | Cycle | 16 | Unsigned | 1 | 0 | 0 | 1000 | 0 | 1000 | 0 |  |  | V
[6 empty] | OperatingCurrent | 工作电流 | Intel | 2 | 16 | Cycle | 16 | Unsigned | 1 | 0 | 0 | 1000 | 0 | 1000 | 0 |  |  | A
[6 empty] | AvailableMaxPower | 当前可执行最大功率 | Intel | 4 | 32 | Cycle | 16 | Unsigned | 1 | 0 | 0 | 500 | 0 | 500 | 0 |  |  | kW
[6 empty] | BusVoltageMeasured | 采集到的母线电压 | Intel | 6 | 48 | Cycle | 16 | Unsigned | 0.1 | 0 | 0 | 1000 | 0 | 10000 | 0 |  |  | V
BRS2VCU3 | Normal | 0x18FE27E4 | Cycle | 500 | 8 | [22 empty] | R |  |  | S
[6 empty] | DutyCycle | 工作占空比 | Intel | 0 | 0 | Cycle | 8 | Unsigned | 1 | 0 | 0 | 100 | 0 | 100 | 0 |  |  | %
[6 empty] | EnvironmentTemp | 环境温度 | Intel | 2 | 16 | Cycle | 16 | Unsigned | 1 | -40 | -40 | 470 | 0 | 512 | 0 |  |  | ℃
[6 empty] | FanTemp | 风扇端温度值 | Intel | 4 | 32 | Cycle | 16 | Unsigned | 1 | -40 | -40 | 470 | 0 | 512 | 0 |  |  | ℃

## 动力CAN矩阵
Msg Name 报文名称 | Msg Type 报文类型 | Msg ID 报文标识符 | Msg Send Type 报文发送类型 | Msg Cycle Time (ms) 报文周期时间 | Msg Length (Byte) 报文长度 | Signal Name 信号名称 | Signal Description 信号描述 | Byte Order 排列格式(Intel/Motorola) | Start Byte 起始字节 | Start Bit 起始位 | Signal Send Type 信号发送类型 | Bit Length (Bit) 信号长度 | Date Type 数据类型 | Resolution 精度 | Offset 偏移量 | Signal Min. Value (phys) 物理最小值 | Signal Max. Value (phys) 物理最大值 | Signal Min. Value (Hex) 总线最小值 | Signal Max. Value (Hex) 总线最大值 | Initial Value (Hex) 初始值 | Invalid Value(Hex) 无效值 | Inactive Value (Hex) 非使能值 | Unit 单位 | Signal Value Description 信号值描述 | Msg Cycle Time Fast(ms) 报文发送的快速周期(ms) | Msg Nr. Of Reption 报文快速发送的次数 | Msg Delay Time(ms) 报文延时时间(ms) | VCU | HVC | DCDC1 | MCU1 | MCU2 | PDU | ACU | TM | ISG | TWV
开关磁阻三合一
VCU_DCDC1 | extend | 0X18008FD0 | Cycle | 100 | 8 | [22 empty] | S |  | R
[6 empty] | VCU_DCDC1_En | DCDC工作使能命令 | Intel | 0 | 0 | cycle | 2 | unsigned | 1.0 | 0 | 0 | 3.0 | 0X00 | 0X3 |  |  |  |  | 0x3: 预留 0x2: 停止 0x1: 启动 0x0: 预留
DCDC1_1 | extend | 0X1800D08F | Cycle | 100 | 8 | [22 empty] | R |  | S
[6 empty] | DCDC1_OutVolt | DCDC输出电压 | Intel | 0 | 0 | cycle | 16 | unsigned | 0.1 | 0.0 | 0.0 | 1000.0 | 0X00 | 0XFFFF |  |  |  | V
[6 empty] | DCDC1_OutCurr | DCDC输出电流 | Intel | 2 | 16 | cycle | 16 | unsigned | 0.1 | 0.0 | 0.0 | 1000.0 | 0X00 | 0XFFFF |  |  |  | A
[6 empty] | DCDC1_InputVolt | DCDC输入电压 | Intel | 4 | 32 | cycle | 16 | unsigned | 0.1 | 0.0 | 0.0 | 1000.0 | 0X00 | 0XFFFF |  |  |  | V
[6 empty] | DCDC1_ModuleTemp | DCDC模块温度 | Intel | 6 | 48 | cycle | 8 | unsigned | 1.0 | -40.0 | -40.0 | 215.0 | 0X00 | 0XFF |  |  |  | C
DCDC1_2 | extend | 0X1801D08F | Cycle | 100 | 8 | [22 empty] | R |  | S
[6 empty] | DCDC1_FaultLevel | DCDC故障等级 | Intel | 0 | 0 | cycle | 2 | unsigned | 1.0 | 0.0 | 0.0 | 3.0 | 0X00 | 0X3 |  |  |  |  | 0x3: 3级故障（告警） 0x2: 2级故障（降额运行） 0x1: 1级故障（关机保护） 0x0: 无故障
[6 empty] | DCDC1_WorkSt | DCDC工作状态 | Intel | 0 | 2 | cycle | 4 | unsigned | 1.0 | 0.0 | 0.0 | 15.0 | 0X00 | 0XF |  |  |  |  | 0x6: 保护关机 0x5: 正常关机 0x4: 运行 0x3: 启动 0x2: 待机 0x1: 自检 0x0: 预留
[6 empty] | DCDC1_FaultSt | DCDC故障状态 | Intel | 1 | 8 | cycle | 16 | unsigned | 1.0 | 0.0 | 0.0 | 65535.0 | 0X00 | 0XFFFF |  |  |  |  | 0x400: 母线故障 0x200: 通信故障 0x100: 硬件故障 0x80: 内部通信故障 0x40: 输出过流 0x20: 过温 0x10: 输出欠压 0x8: 输出短路 0x4: 输出过压 0x2: 输入欠压 0x1: 输入过压 0x0: 无故障
[6 empty] | DCDC1_HWVersion | DCDC硬件版本 | Intel | 6 | 48 | cycle | 8 | unsigned | 1.0 | 0.0 | 0.0 | 255.0 | 0X00 | 0XFF
[6 empty] | DCDC1_SWVersion | DCDC软件件版本 | Intel | 7 | 56 | cycle | 8 | unsigned | 1.0 | 0.0 | 0.0 | 255.0 | 0X00 | 0XFF
Ctrl_HVC | extend | 0X1800A105 | NULL | 100 | 8 | [22 empty] | S | R
[6 empty] | EDrv1_PowOnCmd | 电驱1上电指令 | Intel | 0 | 0 | cycle | 1 | unsigned | 1.0 | 0.0 | 0.0 | 1.0 | 0X00 | 0X1 |  |  |  |  | 0x1: 闭合 0x0: 断开
[6 empty] | EDrv2_PowOnCmd | 电驱2上电指令 | Intel | 0 | 2 | cycle | 1 | unsigned | 1.0 | 0.0 | 0.0 | 1.0 | 0X00 | 0X1 |  |  |  |  | 0x1: 闭合 0x0: 断开
[6 empty] | PaxAC_PowOnCmd | 空调上电指令 | Intel | 0 | 4 | cycle | 1 | unsigned | 1.0 | 0.0 | 0.0 | 1.0 | 0X00 | 0X1 |  |  |  |  | 0x1: 闭合 0x0: 断开
[6 empty] | PTC_PowOnCmd | PTC上电指令 | Intel | 0 | 6 | cycle | 1 | unsigned | 1.0 | 0.0 | 0.0 | 1.0 | 0X00 | 0X1 |  |  |  |  | 0x1: 闭合 0x0: 断开
[6 empty] | HvcCmd_Life | 控制消息心跳信号 | Intel | 7 | 60 | cycle | 4 | unsigned | 1.0 | 0.0 | 0.0 | 15.0 | 0X00 | 0XF
HVC1_LV | extend | 0X180105A1 | Cycle | 100 | 8 | [22 empty] | R | S
[6 empty] | Batt_Vol | 低压输入电压 | Intel | 0 | 0 | cycle | 8 | unsigned | 0.2 | 0.0 | 0.0 | 51.0 | 0X00 | 0XFF |  |  |  | V
[6 empty] | DCDC_OutVol | DCDC输出电压 | Intel | 1 | 8 | cycle | 8 | unsigned | 0.2 | 0.0 | 0.0 | 51.0 | 0X00 | 0XFF |  |  |  | V
[6 empty] | HVC_KL15Vol | 高压控制板KL15电压 | Intel | 3 | 24 | cycle | 8 | unsigned | 0.2 | 0.0 | 0.0 | 51.0 | 0X00 | 0XFF |  |  |  | V
[6 empty] | HVC_ChgWakeUpVol | 充电唤醒电压 | Intel | 4 | 32 | cycle | 8 | unsigned | 0.2 | 0.0 | 0.0 | 51.0 | 0X00 | 0XFF |  |  |  | V
[6 empty] | HVC1_Life | 心跳信号 | Intel | 7 | 60 | cycle | 4 | unsigned | 1.0 | 0.0 | 0.0 | 15.0 | 0X00 | 0XF
HVC3_Temp | extend | 0X180305A1 | NULL | 100 | 8 | [22 empty] | R | S
[6 empty] | PDU_Temp | PDU控制器温度 | Intel | 0 | 0 | cycle | 8 | unsigned | 1.0 | -40.0 | -40.0 | 210.0 | 0X00 | 0XFF |  |  |  | ℃
[6 empty] | Out_Temp | 出水口温度 | Intel | 5 | 40 | cycle | 8 | unsigned | 1.0 | -40.0 | -40.0 | 210.0 | 0X00 | 0XFF |  |  |  | ℃
[6 empty] | In_Temp | 进水口温度 | Intel | 6 | 48 | cycle | 8 | unsigned | 1.0 | -40.0 | -40.0 | 210.0 | 0X00 | 0XFF |  |  |  | ℃
[6 empty] | HVC3_Life | 心跳信号 | Intel | 7 | 60 | cycle | 4 | unsigned | 1.0 | 0.0 | 0.0 | 15.0 | 0X00 | 0XF
HVC4_RlySt | extend | 0X180405A1 | NULL | 100 | 8 | [22 empty] | R | S
[6 empty] | KM01_MotDrv1MainSt | KM01:电驱1主接接触器状态 | Intel | 0 | 0 | cycle | 2 | unsigned | 1.0 | 0.0 | 0.0 | 3.0 | 0X00 | 0X3 |  |  |  |  | 0x3: 保留 0x2: 异常 0x1: 闭合 0x0: 断开
[6 empty] | KM04_MotDrv1PreSt | KM04:电驱1预充接触器状态 | Intel | 0 | 2 | cycle | 2 | unsigned | 1.0 | 0.0 | 0.0 | 3.0 | 0X00 | 0X3 |  |  |  |  | 0x3: 保留 0x2: 异常 0x1: 闭合 0x0: 断开
[6 empty] | KM02_MotDrv2MainSt | KM02:电驱2主接接触器状态 | Intel | 0 | 4 | cycle | 2 | unsigned | 1.0 | 0.0 | 0.0 | 3.0 | 0X00 | 0X3 |  |  |  |  | 0x3: 保留 0x2: 异常 0x1: 闭合 0x0: 断开
[6 empty] | KM05_MotDrv2PreSt | KM05:电驱2预充接触器状态 | Intel | 0 | 6 | cycle | 2 | unsigned | 1.0 | 0.0 | 0.0 | 3.0 | 0X00 | 0X3 |  |  |  |  | 0x3: 保留 0x2: 异常 0x1: 闭合 0x0: 断开
[6 empty] | KM03_PaxACSt | KM03:空调接触器状态 | Intel | 1 | 8 | cycle | 2 | unsigned | 1.0 | 0.0 | 0.0 | 3.0 | 0X00 | 0X3 |  |  |  |  | 0x3: 保留 0x2: 异常 0x1: 闭合 0x0: 断开
[6 empty] | KM06_PTCst | KM06:PTC接触器状态 | Intel | 1 | 10 | cycle | 2 | unsigned | 1.0 | 0.0 | 0.0 | 3.0 | 0X00 | 0X3 |  |  |  |  | 0x3: 保留 0x2: 异常 0x1: 闭合 0x0: 断开
[6 empty] | MotDrv1_PowOnSt | 电驱1上电状态 | Intel | 2 | 16 | cycle | 1 | unsigned | 1.0 | 0.0 | 0.0 | 1.0 | 0X00 | 0X1 |  |  |  |  | 0x1: 上电完成 0x0: 未上电
[6 empty] | MotDrv2_PowOnSt | 电驱2上电状态 | Intel | 2 | 17 | cycle | 1 | unsigned | 1.0 | 0.0 | 0.0 | 1.0 | 0X00 | 0X1 |  |  |  |  | 0x1: 上电完成 0x0: 未上电
[6 empty] | PaxAC_PowOnSt | 空调上电状态 | Intel | 2 | 18 | cycle | 1 | unsigned | 1.0 | 0.0 | 0.0 | 1.0 | 0X00 | 0X1 |  |  |  |  | 0x1: 上电完成 0x0: 未上电
[6 empty] | PTC_PowOnSt | PTC上电状态 | Intel | 2 | 19 | cycle | 1 | unsigned | 1.0 | 0.0 | 0.0 | 1.0 | 0X00 | 0X1 |  |  |  |  | 0x1: 上电完成 0x0: 未上电
[6 empty] | HVC_FaultCode | 高压控制板故障码 | Intel | 3 | 24 | cycle | 32 | unsigned | 1.0 | 0.0 | 0.0 | 4294967295.0 | 0X00 | 0XFFFFFFFF
[6 empty] | HVC_FaultLevel | 高压控制板故障等级 | Intel | 7 | 56 | cycle | 2 | unsigned | 1.0 | 0.0 | 0.0 | 3.0 | 0X00 | 0X3
[6 empty] | HVC4_Life | 心跳信号 | Intel | 7 | 60 | cycle | 4 | unsigned | 1.0 | 0.0 | 0.0 | 15.0 | 0X00 | 0XF
HVC7_HV1 | extend | 0X180705A1 | NULL | 100 | 8 | [22 empty] | R | S
[6 empty] | PwrPos_Vol | 多合一输入电压 | Intel | 0 | 0 | cycle | 12 | unsigned | 0.5 | -1024.0 | -1024.0 | 1023.5 | 0X00 | 0XFFF |  |  |  | V
[6 empty] | PTC_Vol | 电除霜电压 | Intel | 1 | 12 | cycle | 12 | unsigned | 0.5 | -1024.0 | -1024.0 | 1023.5 | 0X00 | 0XFFF |  |  |  | V
[6 empty] | MotDrv1_Vol | 电驱1电压 | Intel | 3 | 24 | cycle | 12 | unsigned | 0.5 | -1024.0 | -1024.0 | 1023.5 | 0X00 | 0XFFF |  |  |  | V
[6 empty] | MotDrv2_Vol | 电驱2电压 | Intel | 4 | 36 | cycle | 12 | unsigned | 0.5 | -1024.0 | -1024.0 | 1023.5 | 0X00 | 0XFFF |  |  |  | V
[6 empty] | PaxAC_Vol | 乘客空调电压 | Intel | 6 | 48 | cycle | 12 | unsigned | 0.5 | -1024.0 | -1024.0 | 1023.5 | 0X00 | 0XFFF |  |  |  | V
[6 empty] | HVC5_Life | 心跳信号 | Intel | 7 | 60 | cycle | 4 | unsigned | 1.0 | 0.0 | 0.0 | 15.0 | 0X00 | 0XF
VCU2MCU1 | extend | 0X0C31EFD0 | NULL | 10 | 8 | [22 empty] | S |  |  | R
[6 empty] | VCU2OilMotor_En | 油泵电机使能 | Intel | 0 | 0 | cycle | 1 | unsigned | 1 | 0 | 0 | 1 | 0X00 | 0X1
[6 empty] | VCU2OilMotor_WorkMode | 油泵电机工作模式 | Intel | 0 | 1 | cycle | 2 | unsigned | 1 | 0 | 0 | 3 | 0X00 | 0X3
[6 empty] | VCU2OilMotor_CtrlMode | 油泵电机控制模式 | Intel | 0 | 3 | cycle | 1 | unsigned | 1 | 0 | 0 | 1 | 0X00 | 0X1
[6 empty] | VCU2OilMotor_AntiSlipEn | 防溜坡使能 | Intel | 0 | 4 | cycle | 1 | unsigned | 1 | 0 | 0 | 1 | 0X00 | 0X1
[6 empty] | VCU2OilMotor_ActiveDisCharge | 油泵电机主动放电功能 | Intel | 0 | 5 | cycle | 1 | unsigned | 1 | 0 | 0 | 1 | 0X00 | 0X1
[6 empty] | VCU2OilMotor_BusCurLimit | 油泵电机母线电流限制 | Intel | 1 | 8 | cycle | 8 | unsigned | 4 | 0 | 0 | 1000 | 0X00 | 0XFF
[6 empty] | VCU2OilMotor_TarSpd | 油泵电机目标转速 | Intel | 2 | 16 | cycle | 16 | unsigned | 0.25 | 0 | 0 | 16383.75 | 0X00 | 0XFFFF
[6 empty] | VCU2OilMotor_TarTrq | 油泵电机目标转矩 | Intel | 4 | 32 | cycle | 16 | unsigned | 0.1 | 0 | 0 | 6553.5 | 0X00 | 0XFFFF
[6 empty] | VCU2OilMotor_RegenVoltLimit | 油泵电机发电限制电压 | Intel | 6 | 48 | cycle | 8 | unsigned | 4 | 0 | 0 | 255 | 0X00 | 0XFF
[6 empty] | VCU2OilMotor_CtrlBusCounter | 油泵电机控制报文循环计数值 | Intel | 7 | 56 | cycle | 8 | unsigned | 1 | 0 | 0 | 255 | 0X00 | 0XFF
VCU2MCU2 | extend | 0X0C31F1D0 | NULL | 10 | 8 | [22 empty] | S |  |  |  | R
[6 empty] | VCU2DrvMotor_En | 驱动电机使能 | Intel | 0 | 0 | cycle | 1 | unsigned | 1 | 0 | 0 | 1 | 0X00 | 0X1
[6 empty] | VCU2DrvMotor_WorkMode | 驱动电机工作模式 | Intel | 0 | 1 | cycle | 2 | unsigned | 1 | 0 | 0 | 3 | 0X00 | 0X3
[6 empty] | VCU2DrvMotor_CtrlMode | 驱动电机控制模式 | Intel | 0 | 3 | cycle | 1 | unsigned | 1 | 0 | 0 | 1 | 0X00 | 0X1
[6 empty] | VCU2DrvMotor_AntiSlipEn | 防溜坡使能 | Intel | 0 | 4 | cycle | 1 | unsigned | 1 | 0 | 0 | 1 | 0X00 | 0X1
[6 empty] | VCU2DrvMotor_ActiveDisCharge | 驱动电机主动放电功能 | Intel | 0 | 5 | cycle | 1 | unsigned | 1 | 0 | 0 | 1 | 0X00 | 0X1
[6 empty] | VCU2DrvMotor_BusCurLimit | 驱动电机母线电流限制 | Intel | 1 | 8 | cycle | 8 | unsigned | 4 | 0 | 0 | 1000 | 0X00 | 0XFF
[6 empty] | VCU2DrvMotor_TarSpd | 驱动电机目标转速 | Intel | 2 | 16 | cycle | 16 | unsigned | 0.25 | 0 | 0 | 16383.75 | 0X00 | 0XFFFF
[6 empty] | VCU2DrvMotor_TarTrq | 驱动电机目标转矩 | Intel | 4 | 32 | cycle | 16 | unsigned | 0.1 | 0 | 0 | 6553.5 | 0X00 | 0XFFFF
[6 empty] | VCU2DrvMotor_RegenVoltLimit | 驱动电机发电限制电压 | Intel | 6 | 48 | cycle | 8 | unsigned | 4 | 0 | 0 | 255 | 0X00 | 0XFF
[6 empty] | VCU2DrvMotor_CtrlBusCounter | 驱动电机控制报文循环计数值 | Intel | 7 | 56 | cycle | 8 | unsigned | 1 | 0 | 0 | 255 | 0X00 | 0XFF
MCU1Msg1 | extend | 0X1836D0EF | NULL | 10 | 8 | [22 empty] | R |  |  | S
[6 empty] | OilMotorBusCur | 油泵电机母线电流 | Intel | 0 | 0 | cycle | 16 | signed | 0.1 | -600 | -600 | 5953.5 | 0X00 | 0XFFFF
[6 empty] | OilMotorBusVolt | 油泵电机母线电压 | Intel | 2 | 16 | cycle | 16 | unsigned | 1 | 0 | 0 | 65535 | 0X00 | 0XFFFF
[6 empty] | OilMotorSpd | 油泵电机当前转速 | Intel | 4 | 32 | cycle | 16 | signed | 1 | -30000 | -30000 | 35535 | 0X00 | 0XFFFF
[6 empty] | OilMotorTrq | 油泵电机当前转矩 | Intel | 6 | 48 | cycle | 16 | unsigned | 0.1 | 0 | 0 | 6553.5 | 0X00 | 0XFFFF
MCU1Msg2 | extend | 0X1837D0EF | NULL | 100 | 8 | [22 empty] | R |  |  | S
[6 empty] | OilMotorSt | 油泵电机状态 | Intel | 0 | 0 | cycle | 4 | unsigned | 1 | 0 | 0 | 15 | 0X00 | 0XF
[6 empty] | OilMotorWorkModeSt | 油泵电机工作模式反馈 | Intel | 0 | 4 | cycle | 3 | unsigned | 1 | 0 | 0 | 15 | 0X00 | 0XF
[6 empty] | OilMotorAntiSlipSt | 油泵电机防溜坡状态反馈 | Intel | 0 | 7 | cycle | 1 | unsigned | 1 | 0 | 0 | 1 | 0X00 | 0XF
[6 empty] | OilMotorFaultLevel | 油泵电机故障状态 | Intel | 1 | 8 | cycle | 2 | unsigned | 1 | 0 | 0 | 3 | 0X00 | 0XF
[6 empty] | OilMotorPwrLimitpct | 油泵电机限功率百分比 | Intel | 2 | 16 | cycle | 8 | unsigned | 1 | 0 | 0 | 100 | 0X00 | 0XFF
[6 empty] | OilMotorFaultCode | 油泵电机故障代码 | Intel | 3 | 24 | cycle | 8 | unsigned | 1 | 0 | 0 | 100 | 0X00 | 0XFF
[6 empty] | OilMotorMCUID | 油泵电机MCU身份ID | Intel | 4 | 32 | cycle | 16 | unsigned | 1 | 0 | 0 | 65535 | 0X00 | 0XFFFF
[6 empty] | Reserved | 预留 | Intel | 6 | 48 | cycle | 8 | unsigned | 1 | 0 | 0 | 255 | 0X00 | 0XFF
[6 empty] | OilMotorBusCounter | 油泵电机反馈报文循环计数值 | Intel | 7 | 56 | cycle | 8 | unsigned | 1 | 0 | 0 | 255 | 0X00 | 0XFF
MCU1Msg3 | extend | 0X1838D0EF | NULL | 1000 | 8 | [22 empty] | R |  |  | S
[6 empty] | OilMotorTemp1 | 油泵电机U相温度 | Intel | 0 | 0 | cycle | 8 | signed | 1 | -50 | -50 | 205 | 0X00 | 0XFF
[6 empty] | OilMotorTemp2 | 油泵电机V相温度 | Intel | 1 | 8 | cycle | 8 | signed | 1 | -50 | -50 | 205 | 0X00 | 0XFF
[6 empty] | OilMotorTemp3 | 油泵电机W相温度 | Intel | 2 | 16 | cycle | 8 | signed | 1 | -50 | -50 | 205 | 0X00 | 0XFF
[6 empty] | OilMotorMCUTemp1 | 油泵电机控制器U相温度 | Intel | 3 | 24 | cycle | 8 | signed | 1 | -50 | -50 | 205 | 0X00 | 0XFF
[6 empty] | OilMotorMCUTemp2 | 油泵电机控制器V相温度 | Intel | 4 | 32 | cycle | 8 | signed | 1 | -50 | -50 | 205 | 0X00 | 0XFF
[6 empty] | OilMotorMCUTemp3 | 油泵电机控制器W相温度 | Intel | 5 | 40 | cycle | 8 | signed | 1 | -50 | -50 | 205 | 0X00 | 0XFF
MCU2Msg1 | extend | 0X1836D0F1 | NULL | 10 | 8 | [22 empty] | R |  |  |  | S
[6 empty] | DrvMotorBusCur | 驱动电机母线电流 | Intel | 0 | 0 | cycle | 16 | signed | 0.1 | -600 | -600 | 5953.5 | 0X00 | 0XFFFF
[6 empty] | DrvMotorBusVolt | 驱动电机母线电压 | Intel | 2 | 16 | cycle | 16 | unsigned | 1 | 0 | 0 | 65535 | 0X00 | 0XFFFF
[6 empty] | DrvMotorSpd | 驱动电机当前转速 | Intel | 4 | 32 | cycle | 16 | signed | 1 | -30000 | -30000 | 35535 | 0X00 | 0XFFFF
[6 empty] | DrvMotorTrq | 驱动电机当前转矩 | Intel | 6 | 48 | cycle | 16 | unsigned | 0.1 | 0 | 0 | 6553.5 | 0X00 | 0XFFFF
MCU2Msg2 | extend | 0X1837D0F1 | NULL | 100 | 8 | [22 empty] | R |  |  |  | S
[6 empty] | DrvMotorSt | 驱动电机状态 | Intel | 0 | 0 | cycle | 4 | unsigned | 1 | 0 | 0 | 15 | 0X00 | 0XF
[6 empty] | DrvMotorWorkModeSt | 驱动电机工作模式反馈 | Intel | 0 | 4 | cycle | 3 | unsigned | 1 | 0 | 0 | 15 | 0X00 | 0XF
[6 empty] | DrvMotorAntiSlipSt | 驱动电机防溜坡状态反馈 | Intel | 0 | 7 | cycle | 1 | unsigned | 1 | 0 | 0 | 1 | 0X00 | 0XF
[6 empty] | DrvMotorFaultLevel | 驱动电机故障状态 | Intel | 1 | 8 | cycle | 2 | unsigned | 1 | 0 | 0 | 3 | 0X00 | 0XF
[6 empty] | DrvMotorPwrLimitpct | 驱动电机限功率百分比 | Intel | 2 | 16 | cycle | 8 | unsigned | 1 | 0 | 0 | 100 | 0X00 | 0XFF
[6 empty] | DrvMotorFaultCode | 驱动电机故障代码 | Intel | 3 | 24 | cycle | 8 | unsigned | 1 | 0 | 0 | 100 | 0X00 | 0XFF
[6 empty] | DrvMotorMCUID | 驱动电机MCU身份ID | Intel | 4 | 32 | cycle | 16 | unsigned | 1 | 0 | 0 | 65535 | 0X00 | 0XFFFF
[6 empty] | Reserved | 预留 | Intel | 6 | 48 | cycle | 8 | unsigned | 1 | 0 | 0 | 255 | 0X00 | 0XFF
[6 empty] | DrvMotorBusCounter | 驱动电机反馈报文循环计数值 | Intel | 7 | 56 | cycle | 8 | unsigned | 1 | 0 | 0 | 255 | 0X00 | 0XFF
MCU2Msg3 | extend | 0X1838D0F1 | NULL | 1000 | 8 | [22 empty] | R |  |  |  | S
[6 empty] | DrvMotorTemp1 | 驱动电机U相温度 | Intel | 0 | 0 | cycle | 8 | signed | 1 | -50 | -50 | 205 | 0X00 | 0XFF
[6 empty] | DrvMotorTemp2 | 驱动电机V相温度 | Intel | 1 | 8 | cycle | 8 | signed | 1 | -50 | -50 | 205 | 0X00 | 0XFF
[6 empty] | DrvMotorTemp3 | 驱动电机W相温度 | Intel | 2 | 16 | cycle | 8 | signed | 1 | -50 | -50 | 205 | 0X00 | 0XFF
[6 empty] | DrvMotorMCUTemp1 | 驱动电机控制器U相温度 | Intel | 3 | 24 | cycle | 8 | signed | 1 | -50 | -50 | 205 | 0X00 | 0XFF
[6 empty] | DrvMotorMCUTemp2 | 驱动电机控制器V相温度 | Intel | 4 | 32 | cycle | 8 | signed | 1 | -50 | -50 | 205 | 0X00 | 0XFF
[6 empty] | DrvMotorMCUTemp3 | 驱动电机控制器W相温度 | Intel | 5 | 40 | cycle | 8 | signed | 1 | -50 | -50 | 205 | 0X00 | 0XFF
永磁同步三合一， 250kbps
VCU_ACU1 |  | 0x0C079AA7 |  | 100 | 8 | [22 empty] | S | [5 empty] | R
[6 empty] | DcdcCmd | DC/DC启动指令 | Intel | 0 | 0 | cycle | 8 | unsigned | [10 empty] | 0x55：启动，0xAA：关闭
[6 empty] | DcacEpsCmd | DC/AC（助力转向）启动指令 | Intel | 2 | 16 | cycle | 8 | unsigned | [10 empty] | 0x55：启动，0xAA：关闭
[6 empty] | DcacEpsMode | DC/AC（助力转向）工作模式 | Intel | 3 | 24 | cycle | 8 | unsigned | [10 empty] | 0x55：正常运行，0xAA：待机
[6 empty] | DcacAcCmd | DC/AC（空压机）启动指令 | Intel | 4 | 32 | cycle | 8 | unsigned | [10 empty] | 0x55：启动，0xAA：关闭
ACU1 |  | 0x0C08A79A |  | 100 | 8 | [22 empty] | R | [5 empty] | S
[6 empty] | OutputVoltage | 输出电压 | Intel | 0 | 0 | cycle | 16 | Unsigned | 0.1 | -1000 | -1000 | 1000 | [5 empty] | V
[6 empty] | OutputCurrent | 输出电流 | Intel | 2 | 16 | cycle | 16 | Unsigned | 0.1 | -1000 | -1000 | 1000 | [5 empty] | A
[6 empty] | InputVoltage | 输入电压 | Intel | 4 | 32 | cycle | 16 | Unsigned | 0.1 | -1000 | -1000 | 1000 | [5 empty] | V
[6 empty] | Temp | 散热器温度 | Intel | 6 | 48 | cycle | 8 | Unsigned | 1 | -40 | -40 | 215 | [5 empty] | ℃
[6 empty] | FaultCode | 故障代码 | Intel | 7 | 56 | cycle | 8 | unsigned | 1 | 0 | 0 | 255
ACU2 |  | 0x0C09A79B |  | 100 | 8 | [22 empty] | R | [5 empty] | S
[6 empty] | CurrentW | 油泵DC/AC W相输出电流 | Intel | 0 | 0 | cycle | 16 | Unsigned | 0.1 | -1000 | -1000 | 1000 | [5 empty] | A
[6 empty] | CurrentV | 油泵DC/AC V相输出电流 | Intel | 2 | 16 | cycle | 16 | Unsigned | 0.1 | -1000 | -1000 | 1000 | [5 empty] | A
[6 empty] | CurrentU | 油泵DC/AC U相输出电流 | Intel | 4 | 32 | cycle | 16 | Unsigned | 0.1 | -1000 | -1000 | 1000 | [5 empty] | A
[6 empty] | Temp | 散热温度 | Intel | 6 | 48 | cycle | 8 | Unsigned | 1 | -40 | -40 | 215 | [5 empty] | ℃
[6 empty] | FaultCode | 故障代码 | Intel | 7 | 56 | cycle | 8 | unsigned | 1 | 0 | 0 | 255
ACU3 |  | 0x0C0AA79D |  | 100 | 8 | [22 empty] | R | [5 empty] | S
[6 empty] | CurrentW | 气泵DC/AC W相输出电流 | Intel | 0 | 0 | cycle | 16 | Unsigned | 0.1 | -1000 | -1000 | 1000 | [5 empty] | A
[6 empty] | CurrentV | 气泵DC/AC V相输出电流 | Intel | 2 | 16 | cycle | 16 | Unsigned | 0.1 | -1000 | -1000 | 1000 | [5 empty] | A
[6 empty] | CurrentU | 气泵DC/AC U相输出电流 | Intel | 4 | 32 | cycle | 16 | Unsigned | 0.1 | -1000 | -1000 | 1000 | [5 empty] | A
[6 empty] | Temp | 散热温度 | Intel | 6 | 48 | cycle | 8 | Unsigned | 1 | -40 | -40 | 215 | [5 empty] | ℃
[6 empty] | FaultCode | 故障代码 | Intel | 7 | 56 | cycle | 8 | unsigned | 1 | 0 | 0 | 255
VCU_PDU |  | 0x0CF2503B |  | 100 | 8 | [22 empty] | S |  |  |  |  | R
[6 empty] | VCU_ShrRlyCtl | DCDC，DCAC(油泵)，DCAC(气泵) 共用继电器控制指令 | Intel | 0 | 0 |  | 2 | unsigned | 1 | 0 | 0 | 3 | [6 empty] | 0=断开 1=接通 2=异常 3=无效
[6 empty] | VCU_HVACRlyCtl | HVAC(空调)继电器控制指令 (空调预充，空调接触器) | Intel | 0 | 6 |  | 2 | unsigned | 1 | 0 | 0 | 3 | [6 empty] | 0=断开 1=接通 2=异常 3=无效
[6 empty] | VCU_PTCRlyCtl | PTC继电器控制指令 | Intel | 1 | 8 |  | 2 | unsigned | 1 | 0 | 0 | 3 | [6 empty] | 0=断开 1=接通 2=异常 3=无效
[6 empty] | VCU_HghVtgCnt | 高压上下电指令 (总正，预充接触器上电) | Intel | 2 | 16 |  | 2 | unsigned | 1 | 0 | 0 | 3 | [6 empty] | 0=下电指令 1=上电指令 2=异常 3=无效
[6 empty] | VCU_DCCpstRlyCtl | 充电控制指令 | Intel | 5 | 40 |  | 2 | unsigned | 1 | 0 | 0 | 3 | [6 empty] | 0=断开 1=接通 2=异常 3=无效
[6 empty] | VCU_HrtBt | 心跳信号 | Intel | 7 | 56 |  | 8 | unsigned | 1 | 0 | 0 | 255
PDU_RelaySts |  | 0x18FF2BC8 |  | 300 | 8 | [22 empty] | R |  |  |  |  | S
[6 empty] | PDU_ShrRlySts | DCDC，DCAC(油泵)，DCAC(气泵) 共用继电器状态 | Intel | 0 | 0 |  | 2 | unsigned | 1 | 0 | 0 | 3 | [6 empty] | 0=断开 1=接通 2=异常 3=无效
[6 empty] | PDU_PosRlySts | 总正接触器状态 | Intel | 0 | 2 |  | 2 | unsigned | 1 | 0 | 0 | 3 | [6 empty] | 0=断开 1=接通 2=异常 3=无效
[6 empty] | PDU_PosRlyPcgRlySts | 预充接触器状态 | Intel | 0 | 4 |  | 2 | unsigned | 1 | 0 | 0 | 3 | [6 empty] | 0=断开 1=接通 2=异常 3=无效
[6 empty] | PDU_HVACRlySts | HVAC(空调)继电器状态 | Intel | 0 | 6 |  | 2 | unsigned | 1 | 0 | 0 | 3 | [6 empty] | 0=断开 1=接通 2=异常 3=无效
[6 empty] | PDU_PTCRlySts | PTC继电器状态 | Intel | 1 | 8 |  | 2 | unsigned | 1 | 0 | 0 | 3 | [6 empty] | 0=断开 1=接通 2=异常 3=无效
[6 empty] | MultiOne_HVACPcgRlySts | HVAC(空调)预充继电器状态 | Intel | 1 | 10 |  | 2 | unsigned | 1 | 0 | 0 | 3 | [6 empty] | 0=断开 1=接通 2=异常 3=无效
[6 empty] | PDU_HrtBt | 心跳信号 | Intel | 7 | 56 |  | 8 | unsigned | 1 | 0 | 0 | 255
永磁同步三合一，行走
TM HCU Command |  | 0xCFF05EF |  | 10 | 8 | [22 empty] | S | [6 empty] | R
[6 empty] | MCU_Enable |  | Intel | 0 | 0 |  | 1 | Unsigned | [10 empty] | 0 = disable 1 = enable
[6 empty] | Fault Reset |  | Intel | 0 | 1 |  | 1 | Unsigned | [10 empty] | 0 = disable 1 = enable
[6 empty] | Control_Mode |  | Intel | 0 | 2 |  | 2 | Unsigned | [10 empty] | 0 = Reserved 1 = Speed Control 2 = Torque Control 3 = Active Discharge
[6 empty] | Gear |  | Intel | 0 | 4 |  | 2 | Unsigned | [10 empty] | 0=Neutral 1=Drive 2=Reverse
[6 empty] | FootBrake |  | Intel | 0 | 6 |  | 1 | Unsigned | [10 empty] | 0=No FootBrake 1= FootBrake
[6 empty] | HandBrake |  | Intel | 0 | 7 |  | 1 | Unsigned | [10 empty] | 0=No HandBrake 1=HandBrake
[6 empty] | Demand_Limit High Positive Value（正值） |  | Intel | 1 | 8 |  | 12 | Unsigned | 4 | 0 | 0 | 16384 | [5 empty] | rpm
[6 empty] | Demand_Limit Low Negative Value（负值） |  | Intel | 2 | 20 |  | 12 | Unsigned | 4 | 0 | 0 | 16384 | [5 empty] | rpm
[6 empty] | Demand_Torque |  | Intel | 4 | 32 |  | 16 | Unsigned | 1 | -5000 | -5000 | 5000 | [5 empty] | Nm
[6 empty] | Demand_Speed |  | Intel | 6 | 48 |  | 16 | Unsigned | 1 | -15000 | -15000 | 15000 | [5 empty] | rpm
TM MCU STATUS1 |  | 0xCFF0005 |  | 10 | 8 | [22 empty] | R | [6 empty] | S
[6 empty] | Motor Speed |  | Intel | 0 | 0 |  | 16 | Unsigned | 1 | -15000 | -15000 | 15000 | [5 empty] | rpm
[6 empty] | Motor Torque |  | Intel | 2 | 16 |  | 16 | Unsigned | 1 | -5000 | -5000 | 5000 | [5 empty] | Nm
[6 empty] | Motor AC Current |  | Intel | 4 | 32 |  | 16 | Unsigned | 0.1 | 0 | 0 | 1000 | [5 empty] | A
[6 empty] | Precharge_Allow |  | Intel | 6 | 52 |  | 1 | Unsigned | 1 | 0 | [8 empty] | 0 = disable 1 = enable
[6 empty] | Active_Discharge_Enable_Feedback |  | Intel | 6 | 53 |  | 1 | Unsigned | 1 | 0 | [8 empty] | 0 = disable 1 = enable
[6 empty] | IGBT_Enable_Feedback |  | Intel | 6 | 54 |  | 1 | Unsigned | 1 | 0 | [8 empty] | 0 = disable 1 = enable
[6 empty] | Life counter |  | Intel | 7 | 60 |  | 4 | Unsigned | 1 | 0
TM MCU STATUS2 |  | 0xCFF0105 |  | 50 | 8 | [22 empty] | R | [6 empty] | S
[6 empty] | Motor Temperature | 电机温度 | Intel | 0 | 0 |  | 8 | Unsigned | 1 | -40 | -40 | 215 | [5 empty] | ℃
[6 empty] | MCU temperature | 电机控制器温度 | Intel | 1 | 8 |  | 8 | Unsigned | 1 | -40 | -40 | 215 | [5 empty] | ℃
[6 empty] | Torque Limit(High) | 转矩上限 | Intel | 2 | 16 |  | 16 | Unsigned | 1 | 0 | 0 | 5000 | [5 empty] | Nm
[6 empty] | Torque Limit(Low) | 转矩下限 | Intel | 4 | 32 |  | 16 | Unsigned | 1 | -5000 | -5000 | 0 | [5 empty] | Nm
[6 empty] | Fail Grade | 故障等级 | Intel | 6 | 48 |  | 4 | Unsigned | 1 | 0 | [8 empty] | 0 = No Fault 1 = Warning (degraded) 2 = Fault (zero torque output) 3 = Fault (shut down MCU)
[6 empty] | Life counter | 循环计数器 | Intel | 7 | 60 |  | 4 | Unsigned | 1 | 0
TM MCU STATUS3 |  | 0xCFF0205 |  | 100 | 8 | [22 empty] | R | [6 empty] | S
[6 empty] | Fault Code | 错误故障码 | Intel | 0 | 0 |  | 8 | Unsigned | 1 | 0 | 0 | 255
[6 empty] | Alarm Code | 告警故障码 | Intel | 1 | 8 |  | 8 | Unsigned | 1 | 0 | 0 | 255
[6 empty] | DC Current(A) | 直流电流（估计值，不建议作为控制量），电机驱动状态为负，发电状态为正。 | Intel | 2 | 16 |  | 16 | Unsigned | 1 | -1000 | -1000 | 1000 | [5 empty] | A
[6 empty] | DC Voltage(V) | 直流电压 | Intel | 4 | 32 |  | 16 | Unsigned | 0.1 | 0 | 0 | 1000 | [5 empty] | V
[6 empty] | Life counter | 循环计数器 | Intel | 6 | 48 |  | 4 | Unsigned | 1 | 0 | 0 | 15
永磁同步三合一，油泵
ISG HCU Command |  | 0xCFF06EF |  | 10 | 8 | [22 empty] | S | [7 empty] | R
[6 empty] | MCU_Enable |  | Intel | 0 | 0 |  | 1 | Unsigned | [10 empty] | 0 = disable 1 = enable
[6 empty] | Fault Reset |  | Intel | 0 | 1 |  | 1 | Unsigned | [10 empty] | 0 = disable 1 = enable
[6 empty] | Control_Mode |  | Intel | 0 | 2 |  | 2 | Unsigned | [10 empty] | 0 = Reserved 1 = Speed Control 2 = Torque Control 3 = Active Discharge
[6 empty] | Gear |  | Intel | 0 | 4 |  | 2 | Unsigned | [10 empty] | 0=Neutral 1=Drive 2=Reverse
[6 empty] | FootBrake |  | Intel | 0 | 6 |  | 1 | Unsigned | [10 empty] | 0=No FootBrake 1= FootBrake
[6 empty] | HandBrake |  | Intel | 0 | 7 |  | 1 | Unsigned | [10 empty] | 0=No HandBrake 1=HandBrake
[6 empty] | Demand_Limit High Positive Value（正值） |  | Intel | 1 | 8 |  | 12 | Unsigned | 4 | 0 | 0 | 16384 | [5 empty] | rpm
[6 empty] | Demand_Limit Low Negative Value（负值） |  | Intel | 2 | 20 |  | 12 | Unsigned | 4 | 0 | 0 | 16384 | [5 empty] | rpm
[6 empty] | Demand_Torque |  | Intel | 4 | 32 |  | 16 | Unsigned | 1 | -5000 | -5000 | 5000 | [5 empty] | Nm
[6 empty] | Demand_Speed |  | Intel | 6 | 48 |  | 16 | Unsigned | 1 | -15000 | -15000 | 15000 | [5 empty] | rpm
ISG MCU STATUS1 |  | 0xCFF0006 |  | 10 | 8 | [22 empty] | R | [7 empty] | S
[6 empty] | Motor Speed |  | Intel | 0 | 0 |  | 16 | Unsigned | 1 | -15000 | -15000 | 15000 | [5 empty] | rpm
[6 empty] | Motor Torque |  | Intel | 2 | 16 |  | 16 | Unsigned | 1 | -5000 | -5000 | 5000 | [5 empty] | Nm
[6 empty] | Motor AC Current |  | Intel | 4 | 32 |  | 16 | Unsigned | 0.1 | 0 | 0 | 1000 | [5 empty] | A
[6 empty] | Precharge_Allow |  | Intel | 6 | 52 |  | 1 | Unsigned | 1 | 0 | [8 empty] | 0 = disable 1 = enable
[6 empty] | Active_Discharge_Enable_Feedback |  | Intel | 6 | 53 |  | 1 | Unsigned | 1 | 0 | [8 empty] | 0 = disable 1 = enable
[6 empty] | IGBT_Enable_Feedback |  | Intel | 6 | 54 |  | 1 | Unsigned | 1 | 0 | [8 empty] | 0 = disable 1 = enable
[6 empty] | Life counter |  | Intel | 7 | 60 |  | 4 | Unsigned | 1 | 0
ISG MCU STATUS2 |  | 0xCFF0106 |  | 50 | 8 | [22 empty] | R | [7 empty] | S
[6 empty] | Motor Temperature | 电机温度 | Intel | 0 | 0 |  | 8 | Unsigned | 1 | -40 | -40 | 215 | [5 empty] | ℃
[6 empty] | MCU temperature | 电机控制器温度 | Intel | 1 | 8 |  | 8 | Unsigned | 1 | -40 | -40 | 215 | [5 empty] | ℃
[6 empty] | Torque Limit(High) | 转矩上限 | Intel | 2 | 16 |  | 16 | Unsigned | 1 | 0 | 0 | 5000 | [5 empty] | Nm
[6 empty] | Torque Limit(Low) | 转矩下限 | Intel | 4 | 32 |  | 16 | Unsigned | 1 | -5000 | -5000 | 0 | [5 empty] | Nm
[6 empty] | Fail Grade | 故障等级 | Intel | 6 | 48 |  | 4 | Unsigned | 1 | 0 | [8 empty] | 0 = No Fault 1 = Warning (degraded) 2 = Fault (zero torque output) 3 = Fault (shut down MCU)
[6 empty] | Life counter | 循环计数器 | Intel | 7 | 60 |  | 4 | Unsigned | 1 | 0
ISG MCU STATUS3 |  | 0xCFF0206 |  | 100 | 8 | [22 empty] | R | [7 empty] | S
[6 empty] | Fault Code | 错误故障码 | Intel | 0 | 0 |  | 8 | Unsigned | 1 | 0 | 0 | 255
[6 empty] | Alarm Code | 告警故障码 | Intel | 1 | 8 |  | 8 | Unsigned | 1 | 0 | 0 | 255
[6 empty] | DC Current(A) | 直流电流（估计值，不建议作为控制量），电机驱动状态为负，发电状态为正。 | Intel | 2 | 16 |  | 16 | Unsigned | 1 | -1000 | -1000 | 1000 | [5 empty] | A
[6 empty] | DC Voltage(V) | 直流电压 | Intel | 4 | 32 |  | 16 | Unsigned | 0.1 | 0 | 0 | 1000 | [5 empty] | V
[6 empty] | Life counter | 循环计数器 | Intel | 6 | 48 |  | 4 | Unsigned | 1 | 0 | 0 | 15
三通阀TWV250kbps
VCU_TWV |  | 0x0cfd6720 | Cycle | 100 | 8 | [22 empty] | S | [8 empty] | R
[6 empty] | TWV_ON_Ctr | 阀口连通开度 | Intel LSB | 0 | 0 | Cycle | 7 | Unsigned | 1 | 0 | 0 | 127 | 0x0 | 0x7F | 0x7F |  |  | % | 开度控制的是B口开度，C口开度=100%-B口开度
TWV |  | 0x18FD20B0 | Cycle | 100 | 8 | [22 empty] | R | [8 empty] | S
[6 empty] | Err_Code_Feedback | 水阀实时状态信息 | Intel LSB | 0 | 0 | Cycle | 3 | unsigned | 1 | 0 | 0 | 3 | 0 | 0x3 | 0x0 |  |  |  | 0x0 水阀待机中 0x1 水阀运动中 0x2 水阀处于初始化中 0x3 水阀错误
[6 empty] | Opening_Feedback | 水阀开度信息反馈 | Intel LSB | 1 | 8 | Cycle | 7 | unsigned | 1 | 0 | 0 | 127 | 0x0 | 0x7F | 0x7F |  |  |  | 开度控制的是B口开度，C口开度=100%-B口开度

## 整车CAN
整车CAN Message
Sender | Message Name | Message ID | DLC | Send Type | Cycle Time [ms] | Comment
VCU | VCU_BMS | 0x160 | 8 | Cycle | 100
BMS | BMS_Information 1 | 0x1E1 | 8 | Cycle | 100
BMS | BMS_Information 2 | 0x1E4 | 8 | Cycle | 100
BMS | BMSWarning Status | 0x1F5 | 8 | Cycle | 100
BMS | BMS Power Control | 0x1F3 | 8 | Cycle | 100
BMS | BMS Power Infor | 0x211 | 8 | Cycle | 500
BMS | BMS_Relay Status1 | 0x351 | 8 | Cycle | 100
BMS | BMS Statistic_Cell Voltage Infor | 0x352 | 8 | Cycle | 200
BMS | BMS Statistic_Temperature of Battery | 0x353 | 8 | Cycle | 200
BMS | BMS Statistic_HeatingTemperature | 0x354 | 8 | Cycle | 200
BMS | BMS Statistic_PoleTemperature | 0x355 | 8 | Cycle | 200
BMS | BMS Cell Voltage Infor | 0x356 | 8 | Cycle | 1000
BMS | BMS Cell Battery Temperature | 0x357 | 8 | Cycle | 1000
BMS | BMS Cell HeatingTemperature | 0x3F3 | 8 | Cycle | 1000
BMS | BMS Cell Pole Temperature | 0x3F4 | 8 | Cycle | 1000
BMS | BMS CumuCap Infor | 0x3F5 | 8 | Cycle | 1000
BMS | BMS other Information1 | 0x3F6 | 8 | Cycle | 200
BMS | BMS other Information2 | 0x3FF | 8 | Cycle | 1000
BMS | BMS_Relay Status2 | 0x360 | 8 | Cycle | 100
BMS | BMS_Relay Status3 | 0x361 | 8 | Cycle | 100
BMS | BMS Statistic_Cell ExtremumIndex Infor | 0x358 | 8 | Cycle | 200
BMS | BMS _SystemTime | 0x202 | 8 | Cycle | 1000
BMS | BMS CumuTimeInfor1 | 0x203 | 8 | Cycle | 2000
BMS | BMS CumuTimeInfor2 | 0x204 | 8 | Cycle | 2000
BMS | BMS other Information3 | 0x205 | 8 | Cycle | 1000
BMS | BMS StartDia_Infor1 | 0x206 | 8 | Cycle | 1000
BMS | BMS StartDia_Infor2 | 0x207 | 8 | Cycle | 1000
BMS | BMS HeatInfor | 0x208 | 8 | Cycle | 100
BMS | BMS_OBC | 0x1F4 | 8 | Cycle | 500
OBC | BMS_Charger Status | 0x201 | 8 | Cycle | 1000
OBC | OBC_Charger Status | 0x220 | 8 | Cycle | 500
BMS | BMS2TMS | 0x18FF45F3 | 8 | Cycle | 500
TMS | TMS2BMS | 0x18FFF345 | 8 | Cycle | 500
TMS | TMS2VCU请求 | 0x18FFF346 | 8 | Cycle | 500
VCU | VCU2TMS响应 | 0x18FFF347 | 8 | Cycle | 500
VCU | VCU2ICUInfor1 | 0x180128D0 | 8 | Cycle | 100
VCU | VCU2ICUInfor2 | 0x180228D0 | 8 | Cycle | 200
VCU | VCU2ICUInfor3 | 0x180328D0 | 8 | Cycle | 100
VCU | VCU2ICUInfor4 | 0x181128D0 | 8 | Cycle | 100
VCU | VCU2ICUInfor5 | 0x181228D0 | 8 | Cycle | 100
VCU | VCU2ICUInfor6 | 0x181328D0 | 8 | Cycle | 100
VCU | VCU2ICUInfor7 | 0x181428D0 | 8 | Cycle | 100
VCU | VCU2BRS | 0x0CF109A7 | 8 | Cycle | 100
BRS | BRS2VCU1 | 0x18FE25E4 | 8 | Cycle | 500 | 制动电阻温度原始值HEX(0154),解析出来300摄氏度
BRS | BRS2VCU2 | 0x18FE26E4 | 8 | Cycle | 500
BRS | BRS2VCU3 | 0x18FE27E4 | 8 | Cycle | 500 | 环境与风扇温度原始值HEX(0154),解析出来300摄氏度

## 动力CAN
动力CAN Message
Sender | Message Name | Message ID | DLC | Send Type | Cycle Time [ms] | Comment
VCU | VCU_DCDC1 | 0X18008FD0 | 8 | NULL | 100
DCDC1 | DCDC1_1 | 0X1800D08F | 8 | NULL | 100
DCDC1 | DCDC1_2 | 0X1801D08F | 8 | NULL | 100
VCU | Ctrl_HVC | 0X1800A105 | 8 | NULL | 100
HVC | HVC1_LV | 0X180105A1 | 8 | NULL | 100
HVC | HVC3_Temp | 0X180305A1 | 8 | NULL | 100
HVC | HVC4_RlySt | 0X180405A1 | 8 | NULL | 100
HVC | HVC7_HV1 | 0X180705A1 | 8 | NULL | 100
VCU | VCU2MCU1 | 0X0C31EFD0 | 8 | NULL | 10
MCU1 | MCU1Msg1 | 0X1836D0EF | 8 | NULL | 10
MCU1 | MCU1Msg2 | 0X1837D0EF | 8 | NULL | 100 | 实测周期70ms
MCU1 | MCU1Msg3 | 0X1838D0EF | 8 | NULL | 1000 | 实测周期70ms
VCU | VCU2MCU2 | 0X0C31F1D0 | 8 | NULL | 10
MCU2 | MCU2Msg1 | 0X1836D0F1 | 8 | NULL | 10
MCU2 | MCU2Msg2 | 0X1837D0F1 | 8 | NULL | 100
MCU2 | MCU2Msg3 | 0X1838D0F1 | 8 | NULL | 1000 | 实测周期600ms 驱动电机三相温度原始数据为0xFE
VCU | VCU_ACU1 | 0x0C079AA7 | 8 |  | 100
ACU | ACU1 | 0x0C08A79A | 8 |  | 100 | 该报文与整车CAN同路
ACU | ACU2 | 0x0C09A79B | 8 |  | 100
ACU | ACU3 | 0x0C0AA79D | 8 |  | 100
VCU | VCU_PDU | 0x0CF2503B | 8 |  | 100
PDU | PDU_RelaySts | 0x18FF2BC8 | 8 |  | 300
VCU | TM HCU Command | 0xCFF05EF | 8 |  | 10
TM | TM MCU STATUS1 | 0xCFF0005 | 8 |  | 10
TM | TM MCU STATUS2 | 0xCFF0105 | 8 |  | 50
TM | TM MCU STATUS3 | 0xCFF0205 | 8 |  | 100
VCU | ISG HCU Command | 0xCFF06EF | 8 |  | 10
ISG | ISG MCU STATUS1 | 0xCFF0006 | 8 |  | 10
ISG | ISG MCU STATUS2 | 0xCFF0106 | 8 |  | 50
ISG | ISG MCU STATUS3 | 0xCFF0206 | 8 |  | 100
VCU | VCU_TWV | 0x0cfd6720 | 8 | Cycle | 100
TWV | TWV | 0x18FD20B0 | 8 | Cycle | 100